## Energy Carriers
List of Energy Carriers
Energy Carrier Name
elec
heat
gas
oil
wood
solar_roof
elec_PV
Note on A3: Rev: Case sensitive inputs

## Imports
Import Energy Carriers
Energy Carrier | Price (CHF/kWh) | CO2 (kg-CO2/kWh) | CO2 tax (CHF/kg-CO2) | Maximum supply (kWh)
elec | 0.247 | 0.012
gas | 0.115 | 0.228
oil | 0.1038 | 0.301
wood | 0.1 | 0.027
solar_roof | 0 | 0
Note on A3: Rev: Entry must match an EC listed in "Energy Carriers" sheet
Note on E3: Rev: - insert value only if maximum supply constraint is imposed - applies to the total supply across all hubs

## Exports
Export Energy Carriers
Energy Carrier | Export Price (CHF/kWh)
elec_PV | 0.12
Note on A3: Rev: Entry must match an EC listed in "Energy Carriers" sheet

## Conversion Techs
Energy Converters
| 1 | 2 | 3 | 4 | 5 | 6 | 7 | 8 | 9 | 10
Process name --> | oil_boiler | gas_boiler_1 | gas_boiler_2 | Gas_CHP_unit_1 | Gas_CHP_unit_2 | GSHP_1 | GSHP_2 | solar_PV | solar_PVT | dummy_solar_elec
Capacity (kW)
Fixed investment cost (CHF)
Variable investment cost (CHF/kW) | 313 | 223 | 290 | 3162.3839 | 1863.0713 | 1279.6695 | 996.0571 | 1410 | 3000 | 0
Fixed O&M cost (CHF/kW) | 3.5 | 1.3 | 4 | 0 | 0 | 10.6582 | 3.9575 | 49 | 0.2 | 0
Variable O&M cost (CHF/kWh) | 0 | 0 | 0 | 0.031679 | 0.023317 | 0 | 0
Input energy carrier | oil | gas | gas | gas | gas | elec | elec | solar_roof | solar_roof | elec_PV
Output energy carrier | heat | heat | heat | elec, heat | elec, heat | heat | heat | elec_PV | elec_PV, heat | elec
Efficiency (%) | 74 | 87 | 96 | 34.4061 | 36.4357 | 450 | 450 | 15 | 18 | 100
Fixed input share
Fixed output share |  |  |  | 0.38,0.62 | 0.34,0.55 |  |  |  | 0.38, 0.62
Lifetime (years) | 20 | 20 | 20 | 20 | 20 | 20 | 20 | 20 | 20 | 20
Minimum load (%)
Solar specific power (kW/m2) | [7 empty] | 0.15 | 0.18
Maximum capacity (kW) |  | 350 |  | 350 |  | 350
Minimum capacity (kW) |  | 50 | 350 | 50 | 350 | 50 | 350
Maximum output (kWh)
Minimum output (kWh)
CO2 investment (kg-CO2/kW)
Flag
Hubs | 2,3 | 1,2,3 | 2,3 | 1,2,3 | 1,2,3 | 1,2,3 | 2,3 | 1,2,3 | 1,2,3 | 1,2,3
Note on A3: Rev: - at least one technology must be provided - input values apply to each hub where technology is present
Note on A4: Rev: - pre-installed capacity (if any) - for multi-output techs with fixed output shares, capacity is defined with respect to first-listed output energy carrier
Note on A6: Rev: Does not apply to pre-installed capacities
Note on A8: Rev: Applied to the total energy output of a process
Note on A9: Rev: - required - separate multiple values with commas
Note on A10: Rev: - required - separate multiple values with commas
Note on A11: Rev: - for multi-output techs with fixed output shares, efficiency is defined with respect to first-listed output energy carrier
Note on A12: Rev: - insert values only if fixed input shares are required - comma separated values - must sum to one - must be equal to the number of input energy carriers - assumed to apply to ECs in the same order as provided in "Input energy carrier"
Note on A13: Rev: - insert values only if fixed output shares are required - comma separated values - must sum to one - must be equal to the number of output energy carriers - assumed to apply to ECs in the same order as provided in "Output energy carrier"
Note on A14: Rev: Required
Note on A15: Rev: Minimum load applies to first-listed output EC only for multi-output techs with fixed output shares. (Otherwise, minimum load applies to total output.)
Note on A16: Rev: Insert value for solar panel technologies only
Note on A17: Rev: Insert value only if max cap is imposed
Note on A18: Rev: Insert value only if minimum cap is imposed
Note on A19: Rev: - insert value only if max operation is imposed - total output over modeling horizon - applies to first-listed output EC only for multi-output techs with fixed output shares. Otherwise, applies to total output.
Note on A20: Rev: - insert value only if minimum operation is imposed - total output over modeling horizon - applies to first-listed output EC only for multi-output techs with fixed output shares. Otherwise, applies to total output.
Note on A21: Rev: Does not apply to pre-installed capacities
Note on A23: Rev: - required - comma separated values for multiple hubs

## Storage Techs
Storage
Storage name --> | heat_storage | Battery
Stored energy carrier | heat | elec
Capacity (kWh)
Fixed investment cost (CHF)
Variable investment cost (CHF/kWh) | 82 | 700
Fixed O&M cost (CHF/kWh) | 0 | 0
Lifetime (years) | 30 | 10
Maximum charging rate (%) | 95 | 90
Maximum discharging rate (%) | 95 | 90
Standby loss (%/hour) | 0.992 | 0.999
Cycle loss | 0.99 | 0.95
Minimum SoC (%) | 20 | 5
Maximum capacity (kWh)
Minimum capacity (kWh)
CO2 investment (kg-CO2/kWh) | 0 | 0
Flag
Hubs | 1,2,3 | 1,2,3
Note on A4: Rev: Required
Note on A5: Rev: pre-installed capacity (if any)
Note on A7: Rev: Does not apply to pre-installed capacities
Note on A9: Rev: Required
Note on A10: Rev: i.e., in each hour: stored energy <= charging rate * storage capacity
Note on A11: Rev: i.e., in each hour: discharged energy <= discharging rate * storage capacity
Note on A15: Rev: - per hub - insert value only if maxcap is imposed
Note on A16: Rev: - per hub - insert value only if minimum cap is imposed
Note on A17: Rev: Does not apply to pre-installed capacities
Note on A19: Rev: Required

## Network
Network Data
Node 1 | 1 | 1 | 2
Node 2 | 2 | 3 | 3
Length (m)
Energy carrier
Network loss (%/m)
Installed capacity (kW)
Maximum capacity (kW) | 400 | 400 | 400
Minimum capacity (kW)
Fixed investment cost (CHF/m)
Variable investment cost (CHF/kW/m)
Variable O&M cost (CHF/kWh)
Fixed O&M cost (CHF/kW)
Lifetime (years)
CO2 investment (kg-CO2/kW/m)
Uni-directional flow? (Y)
Flag
Note on A7: Rev: total loss for network connection = loss/100 * length
Note on A12: Rev: Does not apply to pre-installed capacities
Note on A16: Rev: Does not apply to pre-installed capacities
Note on A17: Rev: - default: assumes bi-direction flow is possible - indicate "Y" only if uni-directional flow is enforced from Node 1 to 2

## Solar Area
Available Solar Area (m2)
Energy carrier | solar_roof
Hub
1 | 25700
2 | 11036.9333
3 | 17400

## Solar Profile
Solar Irradiation (kW/m2)
Energy carrier | solar_roof
Hour
1 | 0
2 | 0
3 | 0
4 | 0
5 | 0
6 | 0
7 | 0
8 | 0
9 | 0.027333
10 | 0.15236
11 | 0.24855
12 | 0.32184
13 | 0.31212
14 | 0.23973
15 | 0.16479
16 | 0.08744
17 | 0.0055794
18 | 0
19 | 0
20 | 0
21 | 0
22 | 0
23 | 0
24 | 0
25 | 0
26 | 0
27 | 0
28 | 0
29 | 0
30 | 0
31 | 0
32 | 0
33 | 0.085218
34 | 0.47721
35 | 0.71381
36 | 0.84829
37 | 0.86559
38 | 0.80986
39 | 0.64947
40 | 0.31749
41 | 0.024867
42 | 0
43 | 0
44 | 0
45 | 0
46 | 0
47 | 0
48 | 0
49 | 0
50 | 0
51 | 0
52 | 0
53 | 0
54 | 0
55 | 0
56 | 0
57 | 0.0050881
58 | 0.024557
59 | 0.043888
60 | 0.060199
61 | 0.058212
62 | 0.056683
63 | 0.054014
64 | 0.027813
65 | 0.0030314
66 | 0
67 | 0
68 | 0
69 | 0
70 | 0
71 | 0
72 | 0
73 | 0
74 | 0
75 | 0
76 | 0
77 | 0
78 | 0
79 | 0
80 | 0
81 | 0.0046226
82 | 0.023311
83 | 0.047645
84 | 0.066139
85 | 0.062362
86 | 0.061573
87 | 0.093348
88 | 0.09637
89 | 0.0096422
90 | 0
91 | 0
92 | 0
93 | 0
94 | 0
95 | 0
96 | 0
97 | 0
98 | 0
99 | 0
100 | 0
101 | 0
102 | 0
103 | 0
104 | 0
105 | 0.042756
106 | 0.24766
107 | 0.37686
108 | 0.4464
109 | 0.4656
110 | 0.43369
111 | 0.2462
112 | 0.12248
113 | 0.0089572
114 | 0
115 | 0
116 | 0
117 | 0
118 | 0
119 | 0
120 | 0
121 | 0
122 | 0
123 | 0
124 | 0
125 | 0
126 | 0
127 | 0
128 | 0
129 | 0.016361
130 | 0.085436
131 | 0.092021
132 | 0.097786
133 | 0.084852
134 | 0.078033
135 | 0.062279
136 | 0.032452
137 | 0.0052979
138 | 0
139 | 0
140 | 0
141 | 0
142 | 0
143 | 0
144 | 0
145 | 0
146 | 0
147 | 0
148 | 0
149 | 0
150 | 0
151 | 0
152 | 0
153 | 0.0050875
154 | 0.024555
155 | 0.042673
156 | 0.054468
157 | 0.056326
158 | 0.051729
159 | 0.041321
160 | 0.021185
161 | 0.0030258
162 | 0
163 | 0
164 | 0
165 | 0
166 | 0
167 | 0
168 | 0
169 | 0
170 | 0
171 | 0
172 | 0
173 | 0
174 | 0
175 | 0
176 | 0
177 | 0.0053979
178 | 0.027365
179 | 0.050355
180 | 0.059972
181 | 0.068605
182 | 0.059816
183 | 0.049073
184 | 0.027999
185 | 0.0040568
186 | 0
187 | 0
188 | 0
189 | 0
190 | 0
191 | 0
192 | 0
193 | 0
194 | 0
195 | 0
196 | 0
197 | 0
198 | 0
199 | 0
200 | 0
201 | 0.0032295
202 | 0.013984
203 | 0.025048
204 | 0.02925
205 | 0.12386
206 | 0.49509
207 | 0.45771
208 | 0.26359
209 | 0.027292
210 | 0
211 | 0
212 | 0
213 | 0
214 | 0
215 | 0
216 | 0
217 | 0
218 | 0
219 | 0
220 | 0
221 | 0
222 | 0
223 | 0
224 | 0
225 | 0.0061745
226 | 0.030687
227 | 0.053916
228 | 0.071887
229 | 0.078398
230 | 0.071459
231 | 0.064339
232 | 0.032264
233 | 0.0052941
234 | 0
235 | 0
236 | 0
237 | 0
238 | 0
239 | 0
240 | 0
241 | 0
242 | 0
243 | 0
244 | 0
245 | 0
246 | 0
247 | 0
248 | 0
249 | 0.04845
250 | 0.22445
251 | 0.40295
252 | 0.63365
253 | 0.42156
254 | 0.13762
255 | 0.19071
256 | 0.16308
257 | 0.017583
258 | 0
259 | 0
260 | 0
261 | 0
262 | 0
263 | 0
264 | 0
265 | 0
266 | 0
267 | 0
268 | 0
269 | 0
270 | 0
271 | 0
272 | 0
273 | 0.048426
274 | 0.29272
275 | 0.56058
276 | 0.71041
277 | 0.71197
278 | 0.6297
279 | 0.45478
280 | 0.18432
281 | 0.013583
282 | 0
283 | 0
284 | 0
285 | 0
286 | 0
287 | 0
288 | 0
289 | 0
290 | 0
291 | 0
292 | 0
293 | 0
294 | 0
295 | 0
296 | 0
297 | 0.0088657
298 | 0.054546
299 | 0.10579
300 | 0.12508
301 | 0.13361
302 | 0.10838
303 | 0.08018
304 | 0.052998
305 | 0.0075005
306 | 0
307 | 0
308 | 0
309 | 0
310 | 0
311 | 0
312 | 0
313 | 0
314 | 0
315 | 0
316 | 0
317 | 0
318 | 0
319 | 0
320 | 0
321 | 0.07391
322 | 0.41183
323 | 0.74673
324 | 0.90184
325 | 0.94479
326 | 0.90336
327 | 0.7202
328 | 0.3737
329 | 0.043435
330 | 0
331 | 0
332 | 0
333 | 0
334 | 0
335 | 0
336 | 0
337 | 0
338 | 0
339 | 0
340 | 0
341 | 0
342 | 0
343 | 0
344 | 0
345 | 0.068629
346 | 0.39366
347 | 0.69328
348 | 0.84861
349 | 0.87413
350 | 0.8194
351 | 0.67273
352 | 0.35437
353 | 0.041779
354 | 0
355 | 0
356 | 0
357 | 0
358 | 0
359 | 0
360 | 0
361 | 0
362 | 0
363 | 0
364 | 0
365 | 0
366 | 0
367 | 0
368 | 0
369 | 0.073834
370 | 0.4101
371 | 0.7346
372 | 0.88917
373 | 0.93808
374 | 0.88837
375 | 0.72264
376 | 0.39349
377 | 0.052059
378 | 0
379 | 0
380 | 0
381 | 0
382 | 0
383 | 0
384 | 0
385 | 0
386 | 0
387 | 0
388 | 0
389 | 0
390 | 0
391 | 0
392 | 0
393 | 0.007572
394 | 0.040109
395 | 0.071682
396 | 0.10333
397 | 0.12582
398 | 0.11954
399 | 0.085621
400 | 0.051765
401 | 0.011961
402 | 0
403 | 0
404 | 0
405 | 0
406 | 0
407 | 0
408 | 0
409 | 0
410 | 0
411 | 0
412 | 0
413 | 0
414 | 0
415 | 0
416 | 0
417 | 0.0033824
418 | 0.012023
419 | 0.021065
420 | 0.026353
421 | 0.027653
422 | 0.025577
423 | 0.020341
424 | 0.01259
425 | 0.0039456
426 | 0
427 | 0
428 | 0
429 | 0
430 | 0
431 | 0
432 | 0
433 | 0
434 | 0
435 | 0
436 | 0
437 | 0
438 | 0
439 | 0
440 | 0
441 | 0.0033823
442 | 0.011868
443 | 0.020289
444 | 0.02568
445 | 0.027757
446 | 0.026199
447 | 0.020393
448 | 0.01259
449 | 0.0039454
450 | 0
451 | 0
452 | 0
453 | 0
454 | 0
455 | 0
456 | 0
457 | 0
458 | 0
459 | 0
460 | 0
461 | 0
462 | 0
463 | 0
464 | 0
465 | 0.0057021
466 | 0.02553
467 | 0.045061
468 | 0.062161
469 | 0.073029
470 | 0.072776
471 | 0.056689
472 | 0.033434
473 | 0.01216
474 | 0
475 | 0
476 | 0
477 | 0
478 | 0
479 | 0
480 | 0
481 | 0
482 | 0
483 | 0
484 | 0
485 | 0
486 | 0
487 | 0
488 | 0
489 | 0.0077153
490 | 0.035131
491 | 0.061754
492 | 0.074189
493 | 0.093743
494 | 0.092626
495 | 0.073879
496 | 0.043425
497 | 0.013405
498 | 0
499 | 0
500 | 0
501 | 0
502 | 0
503 | 0
504 | 0
505 | 0
506 | 0
507 | 0
508 | 0
509 | 0
510 | 0
511 | 0
512 | 0
513 | 0.042726
514 | 0.10105
515 | 0.24665
516 | 0.22154
517 | 0.2793
518 | 0.72129
519 | 0.56693
520 | 0.41745
521 | 0.16127
522 | 0
523 | 0
524 | 0
525 | 0
526 | 0
527 | 0
528 | 0
529 | 0
530 | 0
531 | 0
532 | 0
533 | 0
534 | 0
535 | 0
536 | 0
537 | 0.018737
538 | 0.10556
539 | 0.18134
540 | 0.34035
541 | 0.46758
542 | 0.7639
543 | 0.70587
544 | 0.48038
545 | 0.13865
546 | 0
547 | 0
548 | 0
549 | 0
550 | 0
551 | 0
552 | 0
553 | 0
554 | 0
555 | 0
556 | 0
557 | 0
558 | 0
559 | 0
560 | 0
561 | 0.027587
562 | 0.12559
563 | 0.14468
564 | 0.1915
565 | 0.17967
566 | 0.13515
567 | 0.089592
568 | 0.034818
569 | 0.0066217
570 | 0
571 | 0
572 | 0
573 | 0
574 | 0
575 | 0
576 | 0
577 | 0
578 | 0
579 | 0
580 | 0
581 | 0
582 | 0
583 | 0
584 | 0
585 | 0.0086415
586 | 0.036706
587 | 0.066243
588 | 0.084293
589 | 0.079967
590 | 0.073319
591 | 0.049968
592 | 0.029415
593 | 0.010024
594 | 0
595 | 0
596 | 0
597 | 0
598 | 0
599 | 0
600 | 0
601 | 0
602 | 0
603 | 0
604 | 0
605 | 0
606 | 0
607 | 0
608 | 0
609 | 0.004613
610 | 0.012539
611 | 0.061755
612 | 0.28603
613 | 0.4264
614 | 0.62384
615 | 0.68027
616 | 0.58185
617 | 0.28561
618 | 0
619 | 0
620 | 0
621 | 0
622 | 0
623 | 0
624 | 0
625 | 0
626 | 0
627 | 0
628 | 0
629 | 0
630 | 0
631 | 0
632 | 0
633 | 0.0046129
634 | 0.012694
635 | 0.021742
636 | 0.02978
637 | 0.12052
638 | 0.45011
639 | 0.41154
640 | 0.31092
641 | 0.14996
642 | 0
643 | 0
644 | 0
645 | 0
646 | 0
647 | 0
648 | 0
649 | 0
650 | 0
651 | 0
652 | 0
653 | 0
654 | 0
655 | 0
656 | 0
657 | 0.081229
658 | 0.40816
659 | 0.70555
660 | 0.85046
661 | 0.90558
662 | 0.86891
663 | 0.73518
664 | 0.52356
665 | 0.24272
666 | 0.01294
667 | 0
668 | 0
669 | 0
670 | 0
671 | 0
672 | 0
673 | 0
674 | 0
675 | 0
676 | 0
677 | 0
678 | 0
679 | 0
680 | 0
681 | 0.0080168
682 | 0.032433
683 | 0.054268
684 | 0.065658
685 | 0.064068
686 | 0.062371
687 | 0.052927
688 | 0.035704
689 | 0.01478
690 | 0.0010277
691 | 0
692 | 0
693 | 0
694 | 0
695 | 0
696 | 0
697 | 0
698 | 0
699 | 0
700 | 0
701 | 0
702 | 0
703 | 0
704 | 0
705 | 0.0055388
706 | 0.017805
707 | 0.028732
708 | 0.035852
709 | 0.039599
710 | 0.03923
711 | 0.032105
712 | 0.020648
713 | 0.00878
714 | 0.00061473
715 | 0
716 | 0
717 | 0
718 | 0
719 | 0
720 | 0
721 | 0
722 | 0
723 | 0
724 | 0
725 | 0
726 | 0
727 | 0
728 | 0
729 | 0.012366
730 | 0.05252
731 | 0.08854
732 | 0.11159
733 | 0.10286
734 | 0.080443
735 | 0.057721
736 | 0.037523
737 | 0.01628
738 | 0.0012855
739 | 0
740 | 0
741 | 0
742 | 0
743 | 0
744 | 0
745 | 0
746 | 0
747 | 0
748 | 0
749 | 0
750 | 0
751 | 0
752 | 0
753 | 0.046554
754 | 0.31184
755 | 0.69407
756 | 0.7664
757 | 0.29418
758 | 0.12767
759 | 0.15332
760 | 0.05834
761 | 0.0094056
762 | 0.00061448
763 | 0
764 | 0
765 | 0
766 | 0
767 | 0
768 | 0
769 | 0
770 | 0
771 | 0
772 | 0
773 | 0
774 | 0
775 | 0
776 | 0
777 | 0.090965
778 | 0.41599
779 | 0.69748
780 | 0.85052
781 | 0.91319
782 | 0.85894
783 | 0.72572
784 | 0.52117
785 | 0.254
786 | 0.014604
787 | 0
788 | 0
789 | 0
790 | 0
791 | 0
792 | 0
793 | 0
794 | 0
795 | 0
796 | 0
797 | 0
798 | 0
799 | 0
800 | 0.002751
801 | 0.14244
802 | 0.29315
803 | 0.43118
804 | 0.51713
805 | 0.52114
806 | 0.43861
807 | 0.40552
808 | 0.27983
809 | 0.10743
810 | 0.0064949
811 | 0
812 | 0
813 | 0
814 | 0
815 | 0
816 | 0
817 | 0
818 | 0
819 | 0
820 | 0
821 | 0
822 | 0
823 | 0
824 | 0.0028445
825 | 0.091573
826 | 0.14627
827 | 0.1727
828 | 0.16875
829 | 0.23649
830 | 0.48343
831 | 0.61072
832 | 0.57517
833 | 0.29019
834 | 0.017773
835 | 0
836 | 0
837 | 0
838 | 0
839 | 0
840 | 0
841 | 0
842 | 0
843 | 0
844 | 0
845 | 0
846 | 0
847 | 0
848 | 0.002836
849 | 0.047403
850 | 0.13058
851 | 0.20161
852 | 0.24037
853 | 0.25718
854 | 0.26302
855 | 0.21434
856 | 0.14116
857 | 0.042677
858 | 0.0026845
859 | 0
860 | 0
861 | 0
862 | 0
863 | 0
864 | 0
865 | 0
866 | 0
867 | 0
868 | 0
869 | 0
870 | 0
871 | 0
872 | 0.0033097
873 | 0.086664
874 | 0.18635
875 | 0.26108
876 | 0.32559
877 | 0.34856
878 | 0.35174
879 | 0.31457
880 | 0.22121
881 | 0.10682
882 | 0.0069204
883 | 0
884 | 0
885 | 0
886 | 0
887 | 0
888 | 0
889 | 0
890 | 0
891 | 0
892 | 0
893 | 0
894 | 0
895 | 0
896 | 0.0034361
897 | 0.10661
898 | 0.28509
899 | 0.45473
900 | 0.63481
901 | 0.66287
902 | 0.53015
903 | 0.48916
904 | 0.32808
905 | 0.11902
906 | 0.0072931
907 | 0
908 | 0
909 | 0
910 | 0
911 | 0
912 | 0
913 | 0
914 | 0
915 | 0
916 | 0
917 | 0
918 | 0
919 | 0
920 | 0.001233
921 | 0.012961
922 | 0.030807
923 | 0.04328
924 | 0.051729
925 | 0.052988
926 | 0.051627
927 | 0.043646
928 | 0.030702
929 | 0.014711
930 | 0.001743
931 | 0
932 | 0
933 | 0
934 | 0
935 | 0
936 | 0
937 | 0
938 | 0
939 | 0
940 | 0
941 | 0
942 | 0
943 | 0
944 | 0.0011292
945 | 0.011409
946 | 0.026397
947 | 0.040941
948 | 0.054806
949 | 0.059405
950 | 0.0546
951 | 0.043543
952 | 0.029456
953 | 0.014452
954 | 0.0013834
955 | 0
956 | 0
957 | 0
958 | 0
959 | 0
960 | 0
961 | 0
962 | 0
963 | 0
964 | 0
965 | 0
966 | 0
967 | 0
968 | 0.0022696
969 | 0.023246
970 | 0.056506
971 | 0.086183
972 | 0.1041
973 | 0.11149
974 | 0.10639
975 | 0.089006
976 | 0.059612
977 | 0.027116
978 | 0.0026201
979 | 0
980 | 0
981 | 0
982 | 0
983 | 0
984 | 0
985 | 0
986 | 0
987 | 0
988 | 0
989 | 0
990 | 0
991 | 0
992 | 0.004487
993 | 0.054777
994 | 0.16277
995 | 0.2397
996 | 0.28036
997 | 0.277
998 | 0.2164
999 | 0.17081
1000 | 0.12338
1001 | 0.060088
1002 | 0.004328
1003 | 0
1004 | 0
1005 | 0
1006 | 0
1007 | 0
1008 | 0
1009 | 0
1010 | 0
1011 | 0
1012 | 0
1013 | 0
1014 | 0
1015 | 0
1016 | 0.0076548
1017 | 0.083907
1018 | 0.21225
1019 | 0.33248
1020 | 0.39665
1021 | 0.42977
1022 | 0.34693
1023 | 0.27156
1024 | 0.19484
1025 | 0.078207
1026 | 0.0052524
1027 | 0
1028 | 0
1029 | 0
1030 | 0
1031 | 0
1032 | 0
1033 | 0
1034 | 0
1035 | 0
1036 | 0
1037 | 0
1038 | 0
1039 | 0
1040 | 0.0065538
1041 | 0.060873
1042 | 0.19787
1043 | 0.19915
1044 | 0.17642
1045 | 0.30671
1046 | 0.48797
1047 | 0.66875
1048 | 0.61389
1049 | 0.28976
1050 | 0.028194
1051 | 0
1052 | 0
1053 | 0
1054 | 0
1055 | 0
1056 | 0
1057 | 0
1058 | 0
1059 | 0
1060 | 0
1061 | 0
1062 | 0
1063 | 0
1064 | 0.020787
1065 | 0.15266
1066 | 0.26394
1067 | 0.3833
1068 | 0.52029
1069 | 0.47719
1070 | 0.39995
1071 | 0.30404
1072 | 0.22483
1073 | 0.12741
1074 | 0.010657
1075 | 0
1076 | 0
1077 | 0
1078 | 0
1079 | 0
1080 | 0
1081 | 0
1082 | 0
1083 | 0
1084 | 0
1085 | 0
1086 | 0
1087 | 0
1088 | 0.032061
1089 | 0.24982
1090 | 0.48843
1091 | 0.69583
1092 | 0.85459
1093 | 0.91381
1094 | 0.90457
1095 | 0.78661
1096 | 0.56437
1097 | 0.25799
1098 | 0.020944
1099 | 0
1100 | 0
1101 | 0
1102 | 0
1103 | 0
1104 | 0
1105 | 0
1106 | 0
1107 | 0
1108 | 0
1109 | 0
1110 | 0
1111 | 0
1112 | 0.011308
1113 | 0.071051
1114 | 0.14161
1115 | 0.24585
1116 | 0.30831
1117 | 0.31397
1118 | 0.29547
1119 | 0.23615
1120 | 0.17288
1121 | 0.080091
1122 | 0.0081018
1123 | 0
1124 | 0
1125 | 0
1126 | 0
1127 | 0
1128 | 0
1129 | 0
1130 | 0
1131 | 0
1132 | 0
1133 | 0
1134 | 0
1135 | 0
1136 | 0.0028752
1137 | 0.017503
1138 | 0.039016
1139 | 0.055949
1140 | 0.066462
1141 | 0.067571
1142 | 0.06772
1143 | 0.060284
1144 | 0.043647
1145 | 0.023144
1146 | 0.0031796
1147 | 0
1148 | 0
1149 | 0
1150 | 0
1151 | 0
1152 | 0
1153 | 0
1154 | 0
1155 | 0
1156 | 0
1157 | 0
1158 | 0
1159 | 0
1160 | 0.002256
1161 | 0.01316
1162 | 0.028835
1163 | 0.042354
1164 | 0.051541
1165 | 0.055932
1166 | 0.057435
1167 | 0.049489
1168 | 0.033455
1169 | 0.016877
1170 | 0.0027157
1171 | 0
1172 | 0
1173 | 0
1174 | 0
1175 | 0
1176 | 0
1177 | 0
1178 | 0
1179 | 0
1180 | 0
1181 | 0
1182 | 0
1183 | 0
1184 | 0.0038034
1185 | 0.022788
1186 | 0.047299
1187 | 0.065016
1188 | 0.075975
1189 | 0.078819
1190 | 0.073393
1191 | 0.056528
1192 | 0.040835
1193 | 0.020654
1194 | 0.0034867
1195 | 0
1196 | 0
1197 | 0
1198 | 0
1199 | 0
1200 | 0
1201 | 0
1202 | 0
1203 | 0
1204 | 0
1205 | 0
1206 | 0
1207 | 0
1208 | 0.050889
1209 | 0.36094
1210 | 0.65323
1211 | 0.80149
1212 | 0.66194
1213 | 0.45885
1214 | 0.29601
1215 | 0.081418
1216 | 0.07313
1217 | 0.042365
1218 | 0.0070489
1219 | 0
1220 | 0
1221 | 0
1222 | 0
1223 | 0
1224 | 0
1225 | 0
1226 | 0
1227 | 0
1228 | 0
1229 | 0
1230 | 0
1231 | 0
1232 | 0.013612
1233 | 0.078908
1234 | 0.14751
1235 | 0.23677
1236 | 0.23097
1237 | 0.215
1238 | 0.19996
1239 | 0.14549
1240 | 0.094537
1241 | 0.0473
1242 | 0.0052951
1243 | 0
1244 | 0
1245 | 0
1246 | 0
1247 | 0
1248 | 0
1249 | 0
1250 | 0
1251 | 0
1252 | 0
1253 | 0
1254 | 0
1255 | 0
1256 | 0.0099418
1257 | 0.070482
1258 | 0.17903
1259 | 0.24561
1260 | 0.30722
1261 | 0.37116
1262 | 0.37364
1263 | 0.29894
1264 | 0.22242
1265 | 0.11551
1266 | 0.016918
1267 | 0
1268 | 0
1269 | 0
1270 | 0
1271 | 0
1272 | 0
1273 | 0
1274 | 0
1275 | 0
1276 | 0
1277 | 0
1278 | 0
1279 | 0
1280 | 0.024103
1281 | 0.17266
1282 | 0.41371
1283 | 0.50972
1284 | 0.65931
1285 | 0.78664
1286 | 0.77563
1287 | 0.60049
1288 | 0.41714
1289 | 0.1965
1290 | 0.021843
1291 | 0
1292 | 0
1293 | 0
1294 | 0
1295 | 0
1296 | 0
1297 | 0
1298 | 0
1299 | 0
1300 | 0
1301 | 0
1302 | 0
1303 | 0
1304 | 0.0082352
1305 | 0.048285
1306 | 0.093587
1307 | 0.13478
1308 | 0.12157
1309 | 0.14786
1310 | 0.21826
1311 | 0.2222
1312 | 0.27969
1313 | 0.15823
1314 | 0.019573
1315 | 0
1316 | 0
1317 | 0
1318 | 0
1319 | 0
1320 | 0
1321 | 0
1322 | 0
1323 | 0
1324 | 0
1325 | 0
1326 | 0
1327 | 0
1328 | 0.0036924
1329 | 0.018636
1330 | 0.04172
1331 | 0.054396
1332 | 0.042661
1333 | 0.13981
1334 | 0.5356
1335 | 0.51162
1336 | 0.39509
1337 | 0.2527
1338 | 0.06515
1339 | 0
1340 | 0
1341 | 0
1342 | 0
1343 | 0
1344 | 0
1345 | 0
1346 | 0
1347 | 0
1348 | 0
1349 | 0
1350 | 0
1351 | 0
1352 | 0.021649
1353 | 0.13976
1354 | 0.32025
1355 | 0.55874
1356 | 0.67309
1357 | 0.80563
1358 | 0.78394
1359 | 0.8267
1360 | 0.6438
1361 | 0.37724
1362 | 0.11374
1363 | 0
1364 | 0
1365 | 0
1366 | 0
1367 | 0
1368 | 0
1369 | 0
1370 | 0
1371 | 0
1372 | 0
1373 | 0
1374 | 0
1375 | 0
1376 | 0.039978
1377 | 0.26445
1378 | 0.57982
1379 | 0.77207
1380 | 0.78369
1381 | 0.71216
1382 | 0.62542
1383 | 0.57292
1384 | 0.38035
1385 | 0.18904
1386 | 0.05204
1387 | 0
1388 | 0
1389 | 0
1390 | 0
1391 | 0
1392 | 0
1393 | 0
1394 | 0
1395 | 0
1396 | 0
1397 | 0
1398 | 0
1399 | 0
1400 | 0.0036915
1401 | 0.016307
1402 | 0.026926
1403 | 0.034431
1404 | 0.0571
1405 | 0.17145
1406 | 0.56334
1407 | 0.54717
1408 | 0.427
1409 | 0.2333
1410 | 0.080792
1411 | 0
1412 | 0
1413 | 0
1414 | 0
1415 | 0
1416 | 0
1417 | 0
1418 | 0
1419 | 0
1420 | 0
1421 | 0
1422 | 0
1423 | 0
1424 | 0.0040002
1425 | 0.018478
1426 | 0.033876
1427 | 0.047684
1428 | 0.057205
1429 | 0.05764
1430 | 0.057574
1431 | 0.049668
1432 | 0.034554
1433 | 0.019719
1434 | 0.0068767
1435 | 0
1436 | 0
1437 | 0
1438 | 0
1439 | 0
1440 | 0
1441 | 0
1442 | 0
1443 | 0
1444 | 0
1445 | 0
1446 | 0
1447 | 0
1448 | 0.0070905
1449 | 0.031597
1450 | 0.05895
1451 | 0.084952
1452 | 0.10135
1453 | 0.1098
1454 | 0.10784
1455 | 0.094754
1456 | 0.068176
1457 | 0.038566
1458 | 0.012508
1459 | 0
1460 | 0
1461 | 0
1462 | 0
1463 | 0
1464 | 0
1465 | 0
1466 | 0
1467 | 0
1468 | 0
1469 | 0
1470 | 0
1471 | 0
1472 | 0.013041
1473 | 0.077218
1474 | 0.17242
1475 | 0.25533
1476 | 0.35869
1477 | 0.29382
1478 | 0.2952
1479 | 0.32075
1480 | 0.27409
1481 | 0.13375
1482 | 0.033819
1483 | 0
1484 | 0
1485 | 0
1486 | 0
1487 | 0
1488 | 0
1489 | 0
1490 | 0
1491 | 0
1492 | 0
1493 | 0
1494 | 0
1495 | 0
1496 | 0.058358
1497 | 0.33518
1498 | 0.64835
1499 | 0.85773
1500 | 0.98859
1501 | 1.0365
1502 | 0.99123
1503 | 0.86734
1504 | 0.66447
1505 | 0.4121
1506 | 0.14639
1507 | 0
1508 | 0
1509 | 0
1510 | 0
1511 | 0
1512 | 0
1513 | 0
1514 | 0
1515 | 0
1516 | 0
1517 | 0
1518 | 0
1519 | 0
1520 | 0.0095687
1521 | 0.086087
1522 | 0.31259
1523 | 0.35261
1524 | 0.40623
1525 | 0.23384
1526 | 0.15061
1527 | 0.1093
1528 | 0.13419
1529 | 0.025346
1530 | 0.013434
1531 | 0
1532 | 0
1533 | 0
1534 | 0
1535 | 0
1536 | 0
1537 | 0
1538 | 0
1539 | 0
1540 | 0
1541 | 0
1542 | 0
1543 | 0
1544 | 0.015154
1545 | 0.061194
1546 | 0.21428
1547 | 0.39167
1548 | 0.30825
1549 | 0.13336
1550 | 0.19141
1551 | 0.12737
1552 | 0.15349
1553 | 0.22712
1554 | 0.11472
1555 | 0
1556 | 0
1557 | 0
1558 | 0
1559 | 0
1560 | 0
1561 | 0
1562 | 0
1563 | 0
1564 | 0
1565 | 0
1566 | 0
1567 | 0
1568 | 0.057082
1569 | 0.30334
1570 | 0.54161
1571 | 0.707
1572 | 0.78461
1573 | 0.80353
1574 | 0.76297
1575 | 0.66001
1576 | 0.50815
1577 | 0.30512
1578 | 0.10948
1579 | 0.0043106
1580 | 0
1581 | 0
1582 | 0
1583 | 0
1584 | 0
1585 | 0
1586 | 0
1587 | 0
1588 | 0
1589 | 0
1590 | 0
1591 | 0
1592 | 0.058988
1593 | 0.31681
1594 | 0.58699
1595 | 0.80566
1596 | 0.89197
1597 | 0.87616
1598 | 0.77544
1599 | 0.67751
1600 | 0.51858
1601 | 0.31134
1602 | 0.11818
1603 | 0.0046519
1604 | 0
1605 | 0
1606 | 0
1607 | 0
1608 | 0
1609 | 0
1610 | 0
1611 | 0
1612 | 0
1613 | 0
1614 | 0
1615 | 0
1616 | 0.011883
1617 | 0.03918
1618 | 0.060984
1619 | 0.083793
1620 | 0.10382
1621 | 0.11393
1622 | 0.10774
1623 | 0.089923
1624 | 0.070071
1625 | 0.042148
1626 | 0.016586
1627 | 0.0012863
1628 | 0
1629 | 0
1630 | 0
1631 | 0
1632 | 0
1633 | 0
1634 | 0
1635 | 0
1636 | 0
1637 | 0
1638 | 0
1639 | 0.00071808
1640 | 0.0070799
1641 | 0.026217
1642 | 0.07368
1643 | 0.075097
1644 | 0.096697
1645 | 0.18215
1646 | 0.52499
1647 | 0.43396
1648 | 0.33937
1649 | 0.22412
1650 | 0.093957
1651 | 0.0044128
1652 | 0
1653 | 0
1654 | 0
1655 | 0
1656 | 0
1657 | 0
1658 | 0
1659 | 0
1660 | 0
1661 | 0
1662 | 0
1663 | 0.00051199
1664 | 0.0084747
1665 | 0.032471
1666 | 0.054805
1667 | 0.057667
1668 | 0.059804
1669 | 0.16201
1670 | 0.55634
1671 | 0.53291
1672 | 0.4212
1673 | 0.25532
1674 | 0.094803
1675 | 0.0045918
1676 | 0
1677 | 0
1678 | 0
1679 | 0
1680 | 0
1681 | 0
1682 | 0
1683 | 0
1684 | 0
1685 | 0
1686 | 0
1687 | 0.0066539
1688 | 0.11883
1689 | 0.31266
1690 | 0.54205
1691 | 0.73312
1692 | 0.82124
1693 | 0.84008
1694 | 0.74317
1695 | 0.65174
1696 | 0.47715
1697 | 0.27251
1698 | 0.10269
1699 | 0.0048621
1700 | 0
1701 | 0
1702 | 0
1703 | 0
1704 | 0
1705 | 0
1706 | 0
1707 | 0
1708 | 0
1709 | 0
1710 | 0
1711 | 0.0071561
1712 | 0.12383
1713 | 0.32414
1714 | 0.52699
1715 | 0.67199
1716 | 0.75604
1717 | 0.79866
1718 | 0.75784
1719 | 0.64942
1720 | 0.49477
1721 | 0.30177
1722 | 0.11089
1723 | 0.0051389
1724 | 0
1725 | 0
1726 | 0
1727 | 0
1728 | 0
1729 | 0
1730 | 0
1731 | 0
1732 | 0
1733 | 0
1734 | 0
1735 | 0.0074026
1736 | 0.12175
1737 | 0.32137
1738 | 0.51647
1739 | 0.66692
1740 | 0.77076
1741 | 0.80815
1742 | 0.75053
1743 | 0.63514
1744 | 0.46838
1745 | 0.28253
1746 | 0.1075
1747 | 0.0050229
1748 | 0
1749 | 0
1750 | 0
1751 | 0
1752 | 0
1753 | 0
1754 | 0
1755 | 0
1756 | 0
1757 | 0
1758 | 0
1759 | 0.0086688
1760 | 0.15488
1761 | 0.40631
1762 | 0.65444
1763 | 0.84896
1764 | 0.97552
1765 | 1.0167
1766 | 0.97609
1767 | 0.85219
1768 | 0.66063
1769 | 0.41844
1770 | 0.16144
1771 | 0.0066257
1772 | 0
1773 | 0
1774 | 0
1775 | 0
1776 | 0
1777 | 0
1778 | 0
1779 | 0
1780 | 0
1781 | 0
1782 | 0
1783 | 0.0022666
1784 | 0.021968
1785 | 0.048993
1786 | 0.078007
1787 | 0.092698
1788 | 0.10126
1789 | 0.11869
1790 | 0.12481
1791 | 0.10633
1792 | 0.08073
1793 | 0.053321
1794 | 0.024307
1795 | 0.0020067
1796 | 0
1797 | 0
1798 | 0
1799 | 0
1800 | 0
1801 | 0
1802 | 0
1803 | 0
1804 | 0
1805 | 0
1806 | 0
1807 | 0.0081592
1808 | 0.10832
1809 | 0.4352
1810 | 0.75643
1811 | 0.88347
1812 | 0.57624
1813 | 0.091147
1814 | 0.049664
1815 | 0.043418
1816 | 0.033802
1817 | 0.021382
1818 | 0.0089839
1819 | 0.00097244
1820 | 0
1821 | 0
1822 | 0
1823 | 0
1824 | 0
1825 | 0
1826 | 0
1827 | 0
1828 | 0
1829 | 0
1830 | 0
1831 | 0.0016397
1832 | 0.009293
1833 | 0.026308
1834 | 0.09154
1835 | 0.26652
1836 | 0.29913
1837 | 0.37912
1838 | 0.40757
1839 | 0.45173
1840 | 0.39885
1841 | 0.20777
1842 | 0.10559
1843 | 0.0072154
1844 | 0
1845 | 0
1846 | 0
1847 | 0
1848 | 0
1849 | 0
1850 | 0
1851 | 0
1852 | 0
1853 | 0
1854 | 0
1855 | 0.01213
1856 | 0.15738
1857 | 0.38431
1858 | 0.58498
1859 | 0.68379
1860 | 0.75887
1861 | 0.75467
1862 | 0.78568
1863 | 0.66642
1864 | 0.48326
1865 | 0.34823
1866 | 0.1392
1867 | 0.0092254
1868 | 0
1869 | 0
1870 | 0
1871 | 0
1872 | 0
1873 | 0
1874 | 0
1875 | 0
1876 | 0
1877 | 0
1878 | 0
1879 | 0.0095633
1880 | 0.072287
1881 | 0.16825
1882 | 0.27195
1883 | 0.36148
1884 | 0.48831
1885 | 0.54362
1886 | 0.49856
1887 | 0.40067
1888 | 0.32148
1889 | 0.25556
1890 | 0.08069
1891 | 0.0049558
1892 | 0
1893 | 0
1894 | 0
1895 | 0
1896 | 0
1897 | 0
1898 | 0
1899 | 0
1900 | 0
1901 | 0
1902 | 0
1903 | 0.0087295
1904 | 0.064511
1905 | 0.17738
1906 | 0.32493
1907 | 0.38373
1908 | 0.37636
1909 | 0.40919
1910 | 0.38874
1911 | 0.32607
1912 | 0.30383
1913 | 0.20711
1914 | 0.072471
1915 | 0.0048994
1916 | 0
1917 | 0
1918 | 0
1919 | 0
1920 | 0
1921 | 0
1922 | 0
1923 | 0
1924 | 0
1925 | 0
1926 | 0
1927 | 0.019904
1928 | 0.18598
1929 | 0.36714
1930 | 0.56134
1931 | 0.85887
1932 | 0.76367
1933 | 0.43977
1934 | 0.25772
1935 | 0.23371
1936 | 0.31414
1937 | 0.35046
1938 | 0.15851
1939 | 0.0096902
1940 | 0
1941 | 0
1942 | 0
1943 | 0
1944 | 0
1945 | 0
1946 | 0
1947 | 0
1948 | 0
1949 | 0
1950 | 0
1951 | 0.013126
1952 | 0.10379
1953 | 0.24586
1954 | 0.39221
1955 | 0.54505
1956 | 0.62506
1957 | 0.64784
1958 | 0.65346
1959 | 0.57344
1960 | 0.44747
1961 | 0.28792
1962 | 0.11549
1963 | 0.0081002
1964 | 0
1965 | 0
1966 | 0
1967 | 0
1968 | 0
1969 | 0
1970 | 0
1971 | 0
1972 | 0
1973 | 0
1974 | 0
1975 | 0.014627
1976 | 0.11632
1977 | 0.29167
1978 | 0.37019
1979 | 0.43177
1980 | 0.52598
1981 | 0.55528
1982 | 0.50638
1983 | 0.43963
1984 | 0.3508
1985 | 0.22302
1986 | 0.089204
1987 | 0.0056989
1988 | 0
1989 | 0
1990 | 0
1991 | 0
1992 | 0
1993 | 0
1994 | 0
1995 | 0
1996 | 0
1997 | 0
1998 | 0
1999 | 0.0061779
2000 | 0.035778
2001 | 0.074121
2002 | 0.11341
2003 | 0.14276
2004 | 0.16222
2005 | 0.17133
2006 | 0.1634
2007 | 0.1455
2008 | 0.11479
2009 | 0.075513
2010 | 0.034022
2011 | 0.0034437
2012 | 0
2013 | 0
2014 | 0
2015 | 0
2016 | 0
2017 | 0
2018 | 0
2019 | 0
2020 | 0
2021 | 0
2022 | 0
2023 | 0.016007
2024 | 0.051963
2025 | 0.061711
2026 | 0.29779
2027 | 0.6366
2028 | 0.64248
2029 | 0.46332
2030 | 0.32222
2031 | 0.17287
2032 | 0.13749
2033 | 0.12187
2034 | 0.057956
2035 | 0.0049866
2036 | 0
2037 | 0
2038 | 0
2039 | 0
2040 | 0
2041 | 0
2042 | 0
2043 | 0
2044 | 0
2045 | 0
2046 | 0
2047 | 0.0027664
2048 | 0.029395
2049 | 0.12739
2050 | 0.19093
2051 | 0.27202
2052 | 0.3798
2053 | 0.32889
2054 | 0.38663
2055 | 0.259
2056 | 0.26156
2057 | 0.11876
2058 | 0.054136
2059 | 0.0048441
2060 | 0
2061 | 0
2062 | 0
2063 | 0
2064 | 0
2065 | 0
2066 | 0
2067 | 0
2068 | 0
2069 | 0
2070 | 0
2071 | 0.023476
2072 | 0.1815
2073 | 0.42282
2074 | 0.60923
2075 | 0.76364
2076 | 0.85957
2077 | 0.88309
2078 | 0.85155
2079 | 0.76133
2080 | 0.62421
2081 | 0.39557
2082 | 0.15489
2083 | 0.014608
2084 | 0
2085 | 0
2086 | 0
2087 | 0
2088 | 0
2089 | 0
2090 | 0
2091 | 0
2092 | 0
2093 | 0
2094 | 0
2095 | 0.011786
2096 | 0.054611
2097 | 0.10856
2098 | 0.17683
2099 | 0.18407
2100 | 0.18553
2101 | 0.16459
2102 | 0.14031
2103 | 0.12136
2104 | 0.09604
2105 | 0.062876
2106 | 0.036638
2107 | 0.0057075
2108 | 0
2109 | 0
2110 | 0
2111 | 0
2112 | 0
2113 | 0
2114 | 0
2115 | 0
2116 | 0
2117 | 0
2118 | 0
2119 | 0.025376
2120 | 0.1912
2121 | 0.4494
2122 | 0.6702
2123 | 0.84314
2124 | 0.96338
2125 | 0.99832
2126 | 0.94593
2127 | 0.84411
2128 | 0.66772
2129 | 0.43007
2130 | 0.17028
2131 | 0.017312
2132 | 0
2133 | 0
2134 | 0
2135 | 0
2136 | 0
2137 | 0
2138 | 0
2139 | 0
2140 | 0
2141 | 0
2142 | 0
2143 | 0.01287
2144 | 0.064135
2145 | 0.13344
2146 | 0.20599
2147 | 0.26241
2148 | 0.29106
2149 | 0.29099
2150 | 0.28803
2151 | 0.23697
2152 | 0.18408
2153 | 0.11662
2154 | 0.050357
2155 | 0.0055039
2156 | 0
2157 | 0
2158 | 0
2159 | 0
2160 | 0
2161 | 0
2162 | 0
2163 | 0
2164 | 0
2165 | 0
2166 | 0
2167 | 0.032562
2168 | 0.22526
2169 | 0.50719
2170 | 0.7545
2171 | 0.94518
2172 | 1.0595
2173 | 1.0948
2174 | 1.0484
2175 | 0.92175
2176 | 0.72101
2177 | 0.46301
2178 | 0.18795
2179 | 0.01992
2180 | 0
2181 | 0
2182 | 0
2183 | 0
2184 | 0
2185 | 0
2186 | 0
2187 | 0
2188 | 0
2189 | 0
2190 | 0
2191 | 0.030555
2192 | 0.20198
2193 | 0.44934
2194 | 0.65551
2195 | 0.80889
2196 | 0.90802
2197 | 0.95607
2198 | 0.9097
2199 | 0.81497
2200 | 0.66118
2201 | 0.434
2202 | 0.17947
2203 | 0.020004
2204 | 0
2205 | 0
2206 | 0
2207 | 0
2208 | 0
2209 | 0
2210 | 0
2211 | 0
2212 | 0
2213 | 0
2214 | 0
2215 | 0.033811
2216 | 0.21368
2217 | 0.46518
2218 | 0.68869
2219 | 0.86239
2220 | 0.96199
2221 | 0.98626
2222 | 0.94029
2223 | 0.81725
2224 | 0.63277
2225 | 0.41013
2226 | 0.1658
2227 | 0.017878
2228 | 0
2229 | 0
2230 | 0
2231 | 0
2232 | 0
2233 | 0
2234 | 0
2235 | 0
2236 | 0
2237 | 0
2238 | 0
2239 | 0.035413
2240 | 0.2171
2241 | 0.46641
2242 | 0.70201
2243 | 0.87669
2244 | 0.97886
2245 | 0.99359
2246 | 0.92433
2247 | 0.7835
2248 | 0.61565
2249 | 0.4049
2250 | 0.17332
2251 | 0.020743
2252 | 0
2253 | 0
2254 | 0
2255 | 0
2256 | 0
2257 | 0
2258 | 0
2259 | 0
2260 | 0
2261 | 0
2262 | 0
2263 | 0.040756
2264 | 0.24056
2265 | 0.51665
2266 | 0.76285
2267 | 0.94952
2268 | 1.0644
2269 | 1.0992
2270 | 1.0507
2271 | 0.92206
2272 | 0.7224
2273 | 0.46741
2274 | 0.1936
2275 | 0.022967
2276 | 0
2277 | 0
2278 | 0
2279 | 0
2280 | 0
2281 | 0
2282 | 0
2283 | 0
2284 | 0
2285 | 0
2286 | 0
2287 | 0.023582
2288 | 0.10868
2289 | 0.22258
2290 | 0.30383
2291 | 0.38085
2292 | 0.4152
2293 | 0.42354
2294 | 0.37701
2295 | 0.3756
2296 | 0.27048
2297 | 0.15141
2298 | 0.082934
2299 | 0.0079494
2300 | 0
2301 | 0
2302 | 0
2303 | 0
2304 | 0
2305 | 0
2306 | 0
2307 | 0
2308 | 0
2309 | 0
2310 | 0
2311 | 0.037376
2312 | 0.16696
2313 | 0.365
2314 | 0.68048
2315 | 0.80969
2316 | 0.76305
2317 | 0.78735
2318 | 0.58754
2319 | 0.56338
2320 | 0.38265
2321 | 0.21439
2322 | 0.069597
2323 | 0.0076162
2324 | 0
2325 | 0
2326 | 0
2327 | 0
2328 | 0
2329 | 0
2330 | 0
2331 | 0
2332 | 0
2333 | 0
2334 | 0
2335 | 0.026659
2336 | 0.1997
2337 | 0.54596
2338 | 0.76285
2339 | 0.74834
2340 | 0.92375
2341 | 0.78716
2342 | 0.50758
2343 | 0.30025
2344 | 0.055837
2345 | 0.026476
2346 | 0.014245
2347 | 0.0040481
2348 | 0
2349 | 0
2350 | 0
2351 | 0
2352 | 0
2353 | 0
2354 | 0
2355 | 0
2356 | 0
2357 | 0
2358 | 0.0039153
2359 | 0.035812
2360 | 0.02275
2361 | 0.062544
2362 | 0.29778
2363 | 0.70596
2364 | 0.78613
2365 | 0.84542
2366 | 0.30754
2367 | 0.23328
2368 | 0.1232
2369 | 0.072689
2370 | 0.018386
2371 | 0.004716
2372 | 0
2373 | 0
2374 | 0
2375 | 0
2376 | 0
2377 | 0
2378 | 0
2379 | 0
2380 | 0
2381 | 0
2382 | 0.00051198
2383 | 0.020737
2384 | 0.10921
2385 | 0.16843
2386 | 0.29027
2387 | 0.41038
2388 | 0.45097
2389 | 0.40451
2390 | 0.24503
2391 | 0.26708
2392 | 0.22401
2393 | 0.19128
2394 | 0.21744
2395 | 0.037483
2396 | 0
2397 | 0
2398 | 0
2399 | 0
2400 | 0
2401 | 0
2402 | 0
2403 | 0
2404 | 0
2405 | 0
2406 | 0.0020442
2407 | 0.023854
2408 | 0.065987
2409 | 0.0941
2410 | 0.08773
2411 | 0.12354
2412 | 0.18314
2413 | 0.2324
2414 | 0.1934
2415 | 0.16383
2416 | 0.11648
2417 | 0.10913
2418 | 0.068417
2419 | 0.023304
2420 | 0
2421 | 0
2422 | 0
2423 | 0
2424 | 0
2425 | 0
2426 | 0
2427 | 0
2428 | 0
2429 | 0
2430 | 0.0030307
2431 | 0.030294
2432 | 0.076
2433 | 0.15601
2434 | 0.18835
2435 | 0.22717
2436 | 0.19781
2437 | 0.22915
2438 | 0.20248
2439 | 0.12034
2440 | 0.1238
2441 | 0.13633
2442 | 0.059001
2443 | 0.010134
2444 | 0
2445 | 0
2446 | 0
2447 | 0
2448 | 0
2449 | 0
2450 | 0
2451 | 0
2452 | 0
2453 | 0
2454 | 0.0020621
2455 | 0.027076
2456 | 0.072694
2457 | 0.12602
2458 | 0.3969
2459 | 0.4047
2460 | 0.34066
2461 | 0.46068
2462 | 0.27165
2463 | 0.28087
2464 | 0.22446
2465 | 0.20361
2466 | 0.1696
2467 | 0.043567
2468 | 0
2469 | 0
2470 | 0
2471 | 0
2472 | 0
2473 | 0
2474 | 0
2475 | 0
2476 | 0
2477 | 0
2478 | 0.0053717
2479 | 0.068606
2480 | 0.18121
2481 | 0.23629
2482 | 0.18191
2483 | 0.33168
2484 | 0.53177
2485 | 0.60884
2486 | 0.66745
2487 | 0.42472
2488 | 0.27224
2489 | 0.16891
2490 | 0.11018
2491 | 0.029158
2492 | 0
2493 | 0
2494 | 0
2495 | 0
2496 | 0
2497 | 0
2498 | 0
2499 | 0
2500 | 0
2501 | 0
2502 | 0.0045225
2503 | 0.052158
2504 | 0.13089
2505 | 0.16238
2506 | 0.22427
2507 | 0.38902
2508 | 0.42877
2509 | 0.52887
2510 | 0.67731
2511 | 0.49589
2512 | 0.18438
2513 | 0.043051
2514 | 0.04759
2515 | 0.037782
2516 | 0
2517 | 0
2518 | 0
2519 | 0
2520 | 0
2521 | 0
2522 | 0
2523 | 0
2524 | 0
2525 | 0
2526 | 0.00071674
2527 | 0.017799
2528 | 0.071772
2529 | 0.10316
2530 | 0.17269
2531 | 0.27962
2532 | 0.41597
2533 | 0.38271
2534 | 0.35698
2535 | 0.40251
2536 | 0.36751
2537 | 0.19346
2538 | 0.1075
2539 | 0.032111
2540 | 0
2541 | 0
2542 | 0
2543 | 0
2544 | 0
2545 | 0
2546 | 0
2547 | 0
2548 | 0
2549 | 0
2550 | 0.0051995
2551 | 0.033533
2552 | 0.077464
2553 | 0.14036
2554 | 0.18235
2555 | 0.19173
2556 | 0.20087
2557 | 0.26805
2558 | 0.22355
2559 | 0.15773
2560 | 0.095802
2561 | 0.091665
2562 | 0.041012
2563 | 0.011932
2564 | 0
2565 | 0
2566 | 0
2567 | 0
2568 | 0
2569 | 0
2570 | 0
2571 | 0
2572 | 0
2573 | 0
2574 | 0.0065834
2575 | 0.046312
2576 | 0.11205
2577 | 0.13538
2578 | 0.18762
2579 | 0.24702
2580 | 0.36669
2581 | 0.45457
2582 | 0.27857
2583 | 0.16189
2584 | 0.16986
2585 | 0.16906
2586 | 0.13824
2587 | 0.029877
2588 | 0.0018478
2589 | 0
2590 | 0
2591 | 0
2592 | 0
2593 | 0
2594 | 0
2595 | 0
2596 | 0
2597 | 0
2598 | 0.00711
2599 | 0.063055
2600 | 0.22728
2601 | 0.37727
2602 | 0.38899
2603 | 0.36845
2604 | 0.47462
2605 | 0.31681
2606 | 0.14061
2607 | 0.058571
2608 | 0.043229
2609 | 0.031309
2610 | 0.018122
2611 | 0.0061542
2612 | 0.00040938
2613 | 0
2614 | 0
2615 | 0
2616 | 0
2617 | 0
2618 | 0
2619 | 0
2620 | 0
2621 | 0
2622 | 0.0076312
2623 | 0.066966
2624 | 0.22565
2625 | 0.39271
2626 | 0.57137
2627 | 0.72613
2628 | 0.89103
2629 | 0.93692
2630 | 0.88371
2631 | 0.76103
2632 | 0.59564
2633 | 0.40342
2634 | 0.18834
2635 | 0.035348
2636 | 0.0022057
2637 | 0
2638 | 0
2639 | 0
2640 | 0
2641 | 0
2642 | 0
2643 | 0
2644 | 0
2645 | 0
2646 | 0.0083066
2647 | 0.05647
2648 | 0.15117
2649 | 0.24431
2650 | 0.33844
2651 | 0.40775
2652 | 0.45163
2653 | 0.45579
2654 | 0.40198
2655 | 0.36219
2656 | 0.29882
2657 | 0.19065
2658 | 0.10197
2659 | 0.034835
2660 | 0.0024686
2661 | 0
2662 | 0
2663 | 0
2664 | 0
2665 | 0
2666 | 0
2667 | 0
2668 | 0
2669 | 0
2670 | 0.0091063
2671 | 0.04695
2672 | 0.079938
2673 | 0.20541
2674 | 0.073471
2675 | 0.13097
2676 | 0.348
2677 | 0.58938
2678 | 0.46195
2679 | 0.48079
2680 | 0.44165
2681 | 0.38513
2682 | 0.19141
2683 | 0.046406
2684 | 0.0038693
2685 | 0
2686 | 0
2687 | 0
2688 | 0
2689 | 0
2690 | 0
2691 | 0
2692 | 0
2693 | 0
2694 | 0.0031824
2695 | 0.02123
2696 | 0.054764
2697 | 0.090664
2698 | 0.12933
2699 | 0.15862
2700 | 0.18158
2701 | 0.17317
2702 | 0.16361
2703 | 0.14232
2704 | 0.095166
2705 | 0.066266
2706 | 0.042298
2707 | 0.018449
2708 | 0.0014401
2709 | 0
2710 | 0
2711 | 0
2712 | 0
2713 | 0
2714 | 0
2715 | 0
2716 | 0
2717 | 0
2718 | 0.0076434
2719 | 0.045725
2720 | 0.09502
2721 | 0.1474
2722 | 0.18992
2723 | 0.22561
2724 | 0.26499
2725 | 0.28462
2726 | 0.26304
2727 | 0.23718
2728 | 0.1872
2729 | 0.13068
2730 | 0.07485
2731 | 0.029684
2732 | 0.0022164
2733 | 0
2734 | 0
2735 | 0
2736 | 0
2737 | 0
2738 | 0
2739 | 0
2740 | 0
2741 | 0
2742 | 0.0041596
2743 | 0.022935
2744 | 0.045627
2745 | 0.066698
2746 | 0.084782
2747 | 0.10487
2748 | 0.12887
2749 | 0.13518
2750 | 0.12698
2751 | 0.11913
2752 | 0.088728
2753 | 0.06801
2754 | 0.035742
2755 | 0.015439
2756 | 0.0012322
2757 | 0
2758 | 0
2759 | 0
2760 | 0
2761 | 0
2762 | 0
2763 | 0
2764 | 0
2765 | 0
2766 | 0.0021508
2767 | 0.017047
2768 | 0.060953
2769 | 0.10811
2770 | 0.14273
2771 | 0.14494
2772 | 0.13052
2773 | 0.24531
2774 | 0.45245
2775 | 0.49239
2776 | 0.3864
2777 | 0.25414
2778 | 0.12767
2779 | 0.040089
2780 | 0.0030226
2781 | 0
2782 | 0
2783 | 0
2784 | 0
2785 | 0
2786 | 0
2787 | 0
2788 | 0
2789 | 0
2790 | 0.0064873
2791 | 0.037857
2792 | 0.077602
2793 | 0.11585
2794 | 0.15096
2795 | 0.18075
2796 | 0.20257
2797 | 0.21679
2798 | 0.21451
2799 | 0.18889
2800 | 0.15154
2801 | 0.11285
2802 | 0.067421
2803 | 0.026374
2804 | 0.0019558
2805 | 0
2806 | 0
2807 | 0
2808 | 0
2809 | 0
2810 | 0
2811 | 0
2812 | 0
2813 | 0
2814 | 0.013844
2815 | 0.084792
2816 | 0.27462
2817 | 0.50656
2818 | 0.7153
2819 | 0.87373
2820 | 0.96682
2821 | 0.99163
2822 | 0.9445
2823 | 0.82775
2824 | 0.65543
2825 | 0.43549
2826 | 0.20343
2827 | 0.039626
2828 | 0.0026369
2829 | 0
2830 | 0
2831 | 0
2832 | 0
2833 | 0
2834 | 0
2835 | 0
2836 | 0
2837 | 0
2838 | 0.014662
2839 | 0.088331
2840 | 0.27722
2841 | 0.51105
2842 | 0.72154
2843 | 0.88575
2844 | 0.98193
2845 | 1.0009
2846 | 0.95194
2847 | 0.83408
2848 | 0.65199
2849 | 0.42905
2850 | 0.20141
2851 | 0.042025
2852 | 0.0035363
2853 | 0
2854 | 0
2855 | 0
2856 | 0
2857 | 0
2858 | 0
2859 | 0
2860 | 0
2861 | 0
2862 | 0.012574
2863 | 0.071777
2864 | 0.1815
2865 | 0.31346
2866 | 0.42357
2867 | 0.50625
2868 | 0.5671
2869 | 0.62692
2870 | 0.54642
2871 | 0.46834
2872 | 0.35907
2873 | 0.232
2874 | 0.13966
2875 | 0.045944
2876 | 0.0035547
2877 | 0
2878 | 0
2879 | 0
2880 | 0
2881 | 0
2882 | 0
2883 | 0
2884 | 0
2885 | 0
2886 | 0.013623
2887 | 0.080798
2888 | 0.20356
2889 | 0.32152
2890 | 0.46191
2891 | 0.5398
2892 | 0.60361
2893 | 0.63144
2894 | 0.57108
2895 | 0.50161
2896 | 0.36965
2897 | 0.23914
2898 | 0.12945
2899 | 0.04486
2900 | 0.0035642
2901 | 0
2902 | 0
2903 | 0
2904 | 0
2905 | 0
2906 | 0
2907 | 0
2908 | 0
2909 | 0
2910 | 0.018156
2911 | 0.10647
2912 | 0.33534
2913 | 0.60715
2914 | 0.84819
2915 | 0.92859
2916 | 0.58684
2917 | 0.47178
2918 | 0.36882
2919 | 0.3317
2920 | 0.2757
2921 | 0.21026
2922 | 0.13085
2923 | 0.047811
2924 | 0.0047842
2925 | 0
2926 | 0
2927 | 0
2928 | 0
2929 | 0
2930 | 0
2931 | 0
2932 | 0
2933 | 0
2934 | 0.018048
2935 | 0.09951
2936 | 0.3011
2937 | 0.53384
2938 | 0.73657
2939 | 0.88961
2940 | 0.9839
2941 | 1.0085
2942 | 0.96303
2943 | 0.84324
2944 | 0.66617
2945 | 0.44593
2946 | 0.20828
2947 | 0.056451
2948 | 0.0063913
2949 | 0
2950 | 0
2951 | 0
2952 | 0
2953 | 0
2954 | 0
2955 | 0
2956 | 0
2957 | 0
2958 | 0.011755
2959 | 0.053775
2960 | 0.10937
2961 | 0.16077
2962 | 0.20407
2963 | 0.23798
2964 | 0.25619
2965 | 0.25983
2966 | 0.25067
2967 | 0.21898
2968 | 0.17671
2969 | 0.12337
2970 | 0.074539
2971 | 0.031305
2972 | 0.0028787
2973 | 0
2974 | 0
2975 | 0
2976 | 0
2977 | 0
2978 | 0
2979 | 0
2980 | 0
2981 | 0
2982 | 0.020475
2983 | 0.09789
2984 | 0.28502
2985 | 0.50613
2986 | 0.71347
2987 | 0.86268
2988 | 0.95767
2989 | 0.9713
2990 | 0.92466
2991 | 0.8082
2992 | 0.6362
2993 | 0.42437
2994 | 0.20073
2995 | 0.057231
2996 | 0.006799
2997 | 0
2998 | 0
2999 | 0
3000 | 0
3001 | 0
3002 | 0
3003 | 0
3004 | 0
3005 | 0
3006 | 0.019407
3007 | 0.093026
3008 | 0.25846
3009 | 0.44508
3010 | 0.63606
3011 | 0.80428
3012 | 0.89043
3013 | 0.90138
3014 | 0.83864
3015 | 0.76037
3016 | 0.61595
3017 | 0.41227
3018 | 0.19984
3019 | 0.05837
3020 | 0.0071987
3021 | 0
3022 | 0
3023 | 0
3024 | 0
3025 | 0
3026 | 0
3027 | 0
3028 | 0
3029 | 0
3030 | 0.017038
3031 | 0.073921
3032 | 0.14724
3033 | 0.22867
3034 | 0.30434
3035 | 0.37092
3036 | 0.45741
3037 | 0.47612
3038 | 0.4287
3039 | 0.32581
3040 | 0.26959
3041 | 0.17206
3042 | 0.091186
3043 | 0.035933
3044 | 0.0031879
3045 | 0
3046 | 0
3047 | 0
3048 | 0
3049 | 0
3050 | 0
3051 | 0
3052 | 0
3053 | 0
3054 | 0.016467
3055 | 0.076519
3056 | 0.17318
3057 | 0.28008
3058 | 0.39827
3059 | 0.45971
3060 | 0.53023
3061 | 0.53671
3062 | 0.48586
3063 | 0.4259
3064 | 0.32239
3065 | 0.23255
3066 | 0.13121
3067 | 0.050481
3068 | 0.0044323
3069 | 0
3070 | 0
3071 | 0
3072 | 0
3073 | 0
3074 | 0
3075 | 0
3076 | 0
3077 | 0
3078 | 0.023869
3079 | 0.088044
3080 | 0.18623
3081 | 0.28949
3082 | 0.4033
3083 | 0.55671
3084 | 0.65723
3085 | 0.64204
3086 | 0.67113
3087 | 0.63929
3088 | 0.5434
3089 | 0.37792
3090 | 0.21126
3091 | 0.06848
3092 | 0.012862
3093 | 0
3094 | 0
3095 | 0
3096 | 0
3097 | 0
3098 | 0
3099 | 0
3100 | 0
3101 | 0
3102 | 0.023589
3103 | 0.097966
3104 | 0.28815
3105 | 0.50844
3106 | 0.69808
3107 | 0.84408
3108 | 0.94084
3109 | 0.95222
3110 | 0.90581
3111 | 0.79105
3112 | 0.62722
3113 | 0.41661
3114 | 0.20127
3115 | 0.059593
3116 | 0.009683
3117 | 0
3118 | 0
3119 | 0
3120 | 0
3121 | 0
3122 | 0
3123 | 0
3124 | 0
3125 | 0
3126 | 0.029391
3127 | 0.11497
3128 | 0.34571
3129 | 0.61476
3130 | 0.80877
3131 | 0.87482
3132 | 0.58882
3133 | 0.56929
3134 | 0.52588
3135 | 0.43382
3136 | 0.34608
3137 | 0.25921
3138 | 0.14516
3139 | 0.054023
3140 | 0.0074611
3141 | 0
3142 | 0
3143 | 0
3144 | 0
3145 | 0
3146 | 0
3147 | 0
3148 | 0
3149 | 0
3150 | 0.027912
3151 | 0.10447
3152 | 0.29196
3153 | 0.51088
3154 | 0.70526
3155 | 0.84732
3156 | 0.94218
3157 | 0.96463
3158 | 0.92861
3159 | 0.81499
3160 | 0.651
3161 | 0.4431
3162 | 0.21481
3163 | 0.063346
3164 | 0.012736
3165 | 0
3166 | 0
3167 | 0
3168 | 0
3169 | 0
3170 | 0
3171 | 0
3172 | 0
3173 | 0
3174 | 0.015621
3175 | 0.055738
3176 | 0.10132
3177 | 0.14898
3178 | 0.1885
3179 | 0.21882
3180 | 0.2396
3181 | 0.23165
3182 | 0.21083
3183 | 0.18708
3184 | 0.15851
3185 | 0.12187
3186 | 0.078246
3187 | 0.034822
3188 | 0.0039543
3189 | 0
3190 | 0
3191 | 0
3192 | 0
3193 | 0
3194 | 0
3195 | 0
3196 | 0
3197 | 0.0024555
3198 | 0.029516
3199 | 0.087453
3200 | 0.17232
3201 | 0.26483
3202 | 0.31076
3203 | 0.40701
3204 | 0.46919
3205 | 0.47463
3206 | 0.47001
3207 | 0.40649
3208 | 0.32429
3209 | 0.22329
3210 | 0.13123
3211 | 0.054683
3212 | 0.0056396
3213 | 0
3214 | 0
3215 | 0
3216 | 0
3217 | 0
3218 | 0
3219 | 0
3220 | 0
3221 | 0.003261
3222 | 0.024899
3223 | 0.091976
3224 | 0.31245
3225 | 0.54954
3226 | 0.76203
3227 | 0.92159
3228 | 1.0178
3229 | 1.0397
3230 | 0.99618
3231 | 0.87792
3232 | 0.69424
3233 | 0.46293
3234 | 0.22138
3235 | 0.066397
3236 | 0.014772
3237 | 0
3238 | 0
3239 | 0
3240 | 0
3241 | 0
3242 | 0
3243 | 0
3244 | 0
3245 | 0.0030975
3246 | 0.027843
3247 | 0.063803
3248 | 0.17956
3249 | 0.19647
3250 | 0.29821
3251 | 0.29292
3252 | 0.44931
3253 | 0.83314
3254 | 1.0749
3255 | 0.87586
3256 | 0.48803
3257 | 0.2514
3258 | 0.13534
3259 | 0.0673
3260 | 0.011226
3261 | 0
3262 | 0
3263 | 0
3264 | 0
3265 | 0
3266 | 0
3267 | 0
3268 | 0
3269 | 0.0023706
3270 | 0.028659
3271 | 0.08583
3272 | 0.17372
3273 | 0.26225
3274 | 0.35461
3275 | 0.39827
3276 | 0.43738
3277 | 0.43566
3278 | 0.48491
3279 | 0.41837
3280 | 0.32007
3281 | 0.21154
3282 | 0.13073
3283 | 0.054443
3284 | 0.0059711
3285 | 0
3286 | 0
3287 | 0
3288 | 0
3289 | 0
3290 | 0
3291 | 0
3292 | 0
3293 | 0.0030292
3294 | 0.030481
3295 | 0.096679
3296 | 0.24449
3297 | 0.44021
3298 | 0.65111
3299 | 0.75136
3300 | 0.71204
3301 | 0.70346
3302 | 0.70902
3303 | 0.63744
3304 | 0.56244
3305 | 0.44845
3306 | 0.22789
3307 | 0.075369
3308 | 0.019726
3309 | 0
3310 | 0
3311 | 0
3312 | 0
3313 | 0
3314 | 0
3315 | 0
3316 | 0
3317 | 0.0010267
3318 | 0.01312
3319 | 0.05281
3320 | 0.12969
3321 | 0.15794
3322 | 0.2121
3323 | 0.21328
3324 | 0.22145
3325 | 0.23114
3326 | 0.2454
3327 | 0.22439
3328 | 0.16961
3329 | 0.13484
3330 | 0.066624
3331 | 0.026305
3332 | 0.0048242
3333 | 0
3334 | 0
3335 | 0
3336 | 0
3337 | 0
3338 | 0
3339 | 0
3340 | 0
3341 | 0.0030984
3342 | 0.034747
3343 | 0.10076
3344 | 0.21267
3345 | 0.35337
3346 | 0.48182
3347 | 0.58071
3348 | 0.59277
3349 | 0.59177
3350 | 0.56449
3351 | 0.52917
3352 | 0.38083
3353 | 0.25646
3354 | 0.14677
3355 | 0.061455
3356 | 0.0072355
3357 | 0
3358 | 0
3359 | 0
3360 | 0
3361 | 0
3362 | 0
3363 | 0
3364 | 0
3365 | 0.0032153
3366 | 0.028048
3367 | 0.10778
3368 | 0.32943
3369 | 0.57957
3370 | 0.84984
3371 | 0.91053
3372 | 0.44613
3373 | 0.38113
3374 | 0.36291
3375 | 0.30272
3376 | 0.22324
3377 | 0.13991
3378 | 0.087318
3379 | 0.029791
3380 | 0.0044638
3381 | 0
3382 | 0
3383 | 0
3384 | 0
3385 | 0
3386 | 0
3387 | 0
3388 | 0
3389 | 0.0011292
3390 | 0.0095511
3391 | 0.033425
3392 | 0.11559
3393 | 0.17768
3394 | 0.31884
3395 | 0.30338
3396 | 0.15823
3397 | 0.44094
3398 | 0.33758
3399 | 0.3507
3400 | 0.34818
3401 | 0.28389
3402 | 0.21281
3403 | 0.061443
3404 | 0.018568
3405 | 0
3406 | 0
3407 | 0
3408 | 0
3409 | 0
3410 | 0
3411 | 0
3412 | 0
3413 | 0.00061432
3414 | 0.014533
3415 | 0.05787
3416 | 0.072782
3417 | 0.072556
3418 | 0.14484
3419 | 0.23354
3420 | 0.32881
3421 | 0.44327
3422 | 0.51477
3423 | 0.42765
3424 | 0.33335
3425 | 0.29829
3426 | 0.19275
3427 | 0.058303
3428 | 0.02599
3429 | 0
3430 | 0
3431 | 0
3432 | 0
3433 | 0
3434 | 0
3435 | 0
3436 | 0
3437 | 0.00071699
3438 | 0.015776
3439 | 0.063286
3440 | 0.11915
3441 | 0.2429
3442 | 0.26289
3443 | 0.3042
3444 | 0.4585
3445 | 0.33161
3446 | 0.25176
3447 | 0.10328
3448 | 0.067702
3449 | 0.11439
3450 | 0.067923
3451 | 0.033057
3452 | 0.0053883
3453 | 0
3454 | 0
3455 | 0
3456 | 0
3457 | 0
3458 | 0
3459 | 0
3460 | 0
3461 | 0.0033705
3462 | 0.033468
3463 | 0.074074
3464 | 0.12338
3465 | 0.1919
3466 | 0.21601
3467 | 0.264
3468 | 0.36798
3469 | 0.40442
3470 | 0.3878
3471 | 0.36621
3472 | 0.33353
3473 | 0.21378
3474 | 0.11425
3475 | 0.032715
3476 | 0.0050783
3477 | 0
3478 | 0
3479 | 0
3480 | 0
3481 | 0
3482 | 0
3483 | 0
3484 | 0
3485 | 0.0034724
3486 | 0.031549
3487 | 0.062147
3488 | 0.098061
3489 | 0.15556
3490 | 0.2497
3491 | 0.32402
3492 | 0.26215
3493 | 0.25229
3494 | 0.18447
3495 | 0.22567
3496 | 0.23525
3497 | 0.16902
3498 | 0.095261
3499 | 0.039412
3500 | 0.015428
3501 | 0
3502 | 0
3503 | 0
3504 | 0
3505 | 0
3506 | 0
3507 | 0
3508 | 0
3509 | 0.0035693
3510 | 0.030174
3511 | 0.097074
3512 | 0.29156
3513 | 0.50541
3514 | 0.69623
3515 | 0.84225
3516 | 0.93362
3517 | 0.9517
3518 | 0.9099
3519 | 0.80205
3520 | 0.64246
3521 | 0.4401
3522 | 0.21934
3523 | 0.04785
3524 | 0.021726
3525 | 0
3526 | 0
3527 | 0
3528 | 0
3529 | 0
3530 | 0
3531 | 0
3532 | 0
3533 | 0.0024661
3534 | 0.016993
3535 | 0.043186
3536 | 0.079382
3537 | 0.11932
3538 | 0.1465
3539 | 0.15264
3540 | 0.173
3541 | 0.17669
3542 | 0.14807
3543 | 0.1317
3544 | 0.11191
3545 | 0.083654
3546 | 0.057155
3547 | 0.028114
3548 | 0.0074454
3549 | 0
3550 | 0
3551 | 0
3552 | 0
3553 | 0
3554 | 0
3555 | 0
3556 | 0
3557 | 0.0063944
3558 | 0.041839
3559 | 0.10388
3560 | 0.20628
3561 | 0.34399
3562 | 0.48934
3563 | 0.62104
3564 | 0.73517
3565 | 0.74502
3566 | 0.68536
3567 | 0.61405
3568 | 0.51124
3569 | 0.38872
3570 | 0.21164
3571 | 0.057999
3572 | 0.027083
3573 | 0
3574 | 0
3575 | 0
3576 | 0
3577 | 0
3578 | 0
3579 | 0
3580 | 0
3581 | 0.006321
3582 | 0.042407
3583 | 0.10708
3584 | 0.20917
3585 | 0.33493
3586 | 0.46627
3587 | 0.55415
3588 | 0.59173
3589 | 0.60666
3590 | 0.56262
3591 | 0.51528
3592 | 0.42825
3593 | 0.30964
3594 | 0.18759
3595 | 0.08155
3596 | 0.025901
3597 | 0
3598 | 0
3599 | 0
3600 | 0
3601 | 0
3602 | 0
3603 | 0
3604 | 0
3605 | 0.0015371
3606 | 0.010633
3607 | 0.026817
3608 | 0.046696
3609 | 0.062956
3610 | 0.073145
3611 | 0.085342
3612 | 0.09811
3613 | 0.094762
3614 | 0.089803
3615 | 0.080736
3616 | 0.073293
3617 | 0.057798
3618 | 0.038666
3619 | 0.021841
3620 | 0.0070311
3621 | 0
3622 | 0
3623 | 0
3624 | 0
3625 | 0
3626 | 0
3627 | 0
3628 | 0
3629 | 0.0055287
3630 | 0.031838
3631 | 0.10009
3632 | 0.29133
3633 | 0.49645
3634 | 0.67608
3635 | 0.82072
3636 | 0.91286
3637 | 0.93986
3638 | 0.90017
3639 | 0.79682
3640 | 0.63072
3641 | 0.43067
3642 | 0.21545
3643 | 0.05198
3644 | 0.02198
3645 | 0
3646 | 0
3647 | 0
3648 | 0
3649 | 0
3650 | 0
3651 | 0
3652 | 0
3653 | 0.0024644
3654 | 0.016057
3655 | 0.035221
3656 | 0.055399
3657 | 0.082852
3658 | 0.11278
3659 | 0.14386
3660 | 0.16843
3661 | 0.17031
3662 | 0.16906
3663 | 0.15074
3664 | 0.11835
3665 | 0.09297
3666 | 0.065246
3667 | 0.0344
3668 | 0.010954
3669 | 0
3670 | 0
3671 | 0
3672 | 0
3673 | 0
3674 | 0
3675 | 0
3676 | 0
3677 | 0.0018455
3678 | 0.012956
3679 | 0.031274
3680 | 0.049094
3681 | 0.075197
3682 | 0.09504
3683 | 0.11072
3684 | 0.12618
3685 | 0.1311
3686 | 0.12288
3687 | 0.10866
3688 | 0.091557
3689 | 0.07086
3690 | 0.048239
3691 | 0.027438
3692 | 0.0074432
3693 | 0
3694 | 0
3695 | 0
3696 | 0
3697 | 0
3698 | 0
3699 | 0
3700 | 0
3701 | 0.0013827
3702 | 0.0087775
3703 | 0.018693
3704 | 0.048697
3705 | 0.16389
3706 | 0.30023
3707 | 0.27314
3708 | 0.2146
3709 | 0.37881
3710 | 0.27563
3711 | 0.35389
3712 | 0.42931
3713 | 0.33378
3714 | 0.19212
3715 | 0.070769
3716 | 0.030176
3717 | 0
3718 | 0
3719 | 0
3720 | 0
3721 | 0
3722 | 0
3723 | 0
3724 | 0
3725 | 0.0056657
3726 | 0.029387
3727 | 0.096578
3728 | 0.30414
3729 | 0.52755
3730 | 0.7236
3731 | 0.87245
3732 | 0.9662
3733 | 0.99531
3734 | 0.95509
3735 | 0.84218
3736 | 0.67242
3737 | 0.45896
3738 | 0.22823
3739 | 0.049482
3740 | 0.022206
3741 | 0
3742 | 0
3743 | 0
3744 | 0
3745 | 0
3746 | 0
3747 | 0
3748 | 0
3749 | 0.006159
3750 | 0.032392
3751 | 0.047819
3752 | 0.06698
3753 | 0.10606
3754 | 0.18738
3755 | 0.28079
3756 | 0.32342
3757 | 0.2912
3758 | 0.27246
3759 | 0.20363
3760 | 0.18677
3761 | 0.12818
3762 | 0.0849
3763 | 0.065819
3764 | 0.016121
3765 | 0.000925
3766 | 0
3767 | 0
3768 | 0
3769 | 0
3770 | 0
3771 | 0
3772 | 0
3773 | 0.0058183
3774 | 0.033155
3775 | 0.099518
3776 | 0.29137
3777 | 0.50046
3778 | 0.69372
3779 | 0.84108
3780 | 0.93335
3781 | 0.94854
3782 | 0.9101
3783 | 0.80138
3784 | 0.63558
3785 | 0.43907
3786 | 0.22156
3787 | 0.051129
3788 | 0.024887
3789 | 0.0019139
3790 | 0
3791 | 0
3792 | 0
3793 | 0
3794 | 0
3795 | 0
3796 | 0
3797 | 0.0075547
3798 | 0.046232
3799 | 0.11247
3800 | 0.26923
3801 | 0.44134
3802 | 0.61193
3803 | 0.71931
3804 | 0.80601
3805 | 0.8133
3806 | 0.78405
3807 | 0.68156
3808 | 0.55778
3809 | 0.41663
3810 | 0.22203
3811 | 0.059217
3812 | 0.026897
3813 | 0.0020108
3814 | 0
3815 | 0
3816 | 0
3817 | 0
3818 | 0
3819 | 0
3820 | 0
3821 | 0.005634
3822 | 0.029121
3823 | 0.095828
3824 | 0.30736
3825 | 0.53254
3826 | 0.72846
3827 | 0.87351
3828 | 0.96034
3829 | 0.98232
3830 | 0.93524
3831 | 0.8242
3832 | 0.6593
3833 | 0.45167
3834 | 0.22526
3835 | 0.051091
3836 | 0.022839
3837 | 0.0018754
3838 | 0
3839 | 0
3840 | 0
3841 | 0
3842 | 0
3843 | 0
3844 | 0
3845 | 0.007115
3846 | 0.044463
3847 | 0.10949
3848 | 0.23004
3849 | 0.3383
3850 | 0.34926
3851 | 0.3566
3852 | 0.29913
3853 | 0.39563
3854 | 0.3939
3855 | 0.46643
3856 | 0.40832
3857 | 0.32027
3858 | 0.23104
3859 | 0.061076
3860 | 0.026367
3861 | 0.002464
3862 | 0
3863 | 0
3864 | 0
3865 | 0
3866 | 0
3867 | 0
3868 | 0
3869 | 0.0071524
3870 | 0.041569
3871 | 0.1048
3872 | 0.25976
3873 | 0.42591
3874 | 0.58336
3875 | 0.70839
3876 | 0.7816
3877 | 0.80729
3878 | 0.76713
3879 | 0.67332
3880 | 0.53251
3881 | 0.36919
3882 | 0.20736
3883 | 0.073189
3884 | 0.0279
3885 | 0.0020332
3886 | 0
3887 | 0
3888 | 0
3889 | 0
3890 | 0
3891 | 0
3892 | 0
3893 | 0.0075501
3894 | 0.044974
3895 | 0.10581
3896 | 0.24747
3897 | 0.47318
3898 | 0.73988
3899 | 0.88412
3900 | 0.44865
3901 | 0.31683
3902 | 0.2406
3903 | 0.40665
3904 | 0.41583
3905 | 0.33586
3906 | 0.22478
3907 | 0.074321
3908 | 0.029661
3909 | 0.002698
3910 | 0
3911 | 0
3912 | 0
3913 | 0
3914 | 0
3915 | 0
3916 | 0
3917 | 0.0072644
3918 | 0.045135
3919 | 0.10738
3920 | 0.19843
3921 | 0.28413
3922 | 0.34789
3923 | 0.42875
3924 | 0.50772
3925 | 0.53226
3926 | 0.48142
3927 | 0.39696
3928 | 0.36519
3929 | 0.25242
3930 | 0.15268
3931 | 0.073037
3932 | 0.026264
3933 | 0.0018017
3934 | 0
3935 | 0
3936 | 0
3937 | 0
3938 | 0
3939 | 0
3940 | 0
3941 | 0.0059382
3942 | 0.031531
3943 | 0.090414
3944 | 0.28562
3945 | 0.50023
3946 | 0.68915
3947 | 0.82802
3948 | 0.91799
3949 | 0.94315
3950 | 0.90051
3951 | 0.79956
3952 | 0.63931
3953 | 0.4386
3954 | 0.22788
3955 | 0.060643
3956 | 0.025166
3957 | 0.0019116
3958 | 0
3959 | 0
3960 | 0
3961 | 0
3962 | 0
3963 | 0
3964 | 0
3965 | 0.0073565
3966 | 0.043964
3967 | 0.10071
3968 | 0.17718
3969 | 0.26133
3970 | 0.34191
3971 | 0.42433
3972 | 0.52043
3973 | 0.5369
3974 | 0.48246
3975 | 0.40808
3976 | 0.32782
3977 | 0.23302
3978 | 0.15014
3979 | 0.081079
3980 | 0.030367
3981 | 0.0022198
3982 | 0
3983 | 0
3984 | 0
3985 | 0
3986 | 0
3987 | 0
3988 | 0
3989 | 0.0071618
3990 | 0.041923
3991 | 0.10599
3992 | 0.24753
3993 | 0.3972
3994 | 0.50849
3995 | 0.58722
3996 | 0.64097
3997 | 0.64908
3998 | 0.60708
3999 | 0.57552
4000 | 0.47817
4001 | 0.32596
4002 | 0.18848
4003 | 0.086787
4004 | 0.032491
4005 | 0.0024074
4006 | 0
4007 | 0
4008 | 0
4009 | 0
4010 | 0
4011 | 0
4012 | 0
4013 | 0.0019477
4014 | 0.011458
4015 | 0.026869
4016 | 0.04363
4017 | 0.061346
4018 | 0.077194
4019 | 0.082852
4020 | 0.088612
4021 | 0.092109
4022 | 0.09079
4023 | 0.084427
4024 | 0.070232
4025 | 0.056302
4026 | 0.038726
4027 | 0.022773
4028 | 0.0084703
4029 | 0.00071743
4030 | 0
4031 | 0
4032 | 0
4033 | 0
4034 | 0
4035 | 0
4036 | 0
4037 | 0.0077421
4038 | 0.046513
4039 | 0.10884
4040 | 0.23011
4041 | 0.36131
4042 | 0.50456
4043 | 0.58113
4044 | 0.58757
4045 | 0.58348
4046 | 0.55373
4047 | 0.52832
4048 | 0.43789
4049 | 0.32039
4050 | 0.18652
4051 | 0.086923
4052 | 0.033565
4053 | 0.0025058
4054 | 0
4055 | 0
4056 | 0
4057 | 0
4058 | 0
4059 | 0
4060 | 0
4061 | 0.0077305
4062 | 0.046701
4063 | 0.11149
4064 | 0.22978
4065 | 0.35189
4066 | 0.46203
4067 | 0.5889
4068 | 0.63517
4069 | 0.63201
4070 | 0.58133
4071 | 0.47757
4072 | 0.36821
4073 | 0.25549
4074 | 0.1568
4075 | 0.078411
4076 | 0.025323
4077 | 0.0018042
4078 | 0
4079 | 0
4080 | 0
4081 | 0
4082 | 0
4083 | 0
4084 | 0
4085 | 0.0060729
4086 | 0.030582
4087 | 0.096447
4088 | 0.32139
4089 | 0.58182
4090 | 0.77875
4091 | 0.83054
4092 | 0.50999
4093 | 0.50072
4094 | 0.51231
4095 | 0.43266
4096 | 0.34633
4097 | 0.26288
4098 | 0.1604
4099 | 0.084752
4100 | 0.032253
4101 | 0.002377
4102 | 0
4103 | 0
4104 | 0
4105 | 0
4106 | 0
4107 | 0
4108 | 0
4109 | 0.0071786
4110 | 0.036798
4111 | 0.099297
4112 | 0.33728
4113 | 0.58494
4114 | 0.769
4115 | 0.77851
4116 | 0.37771
4117 | 0.35289
4118 | 0.33438
4119 | 0.29652
4120 | 0.27939
4121 | 0.20764
4122 | 0.15975
4123 | 0.088255
4124 | 0.0356
4125 | 0.0028037
4126 | 0
4127 | 0
4128 | 0
4129 | 0
4130 | 0
4131 | 0
4132 | 0
4133 | 0.0060632
4134 | 0.03997
4135 | 0.097501
4136 | 0.1621
4137 | 0.23192
4138 | 0.31011
4139 | 0.35181
4140 | 0.40545
4141 | 0.40169
4142 | 0.40315
4143 | 0.34777
4144 | 0.2693
4145 | 0.20968
4146 | 0.13654
4147 | 0.077758
4148 | 0.031763
4149 | 0.0023829
4150 | 0
4151 | 0
4152 | 0
4153 | 0
4154 | 0
4155 | 0
4156 | 0
4157 | 0.0060576
4158 | 0.030508
4159 | 0.05295
4160 | 0.12428
4161 | 0.16487
4162 | 0.20358
4163 | 0.36023
4164 | 0.2002
4165 | 0.35455
4166 | 0.45142
4167 | 0.46745
4168 | 0.26202
4169 | 0.10817
4170 | 0.065713
4171 | 0.028163
4172 | 0.014824
4173 | 0.001233
4174 | 0
4175 | 0
4176 | 0
4177 | 0
4178 | 0
4179 | 0
4180 | 0
4181 | 0.0072951
4182 | 0.038495
4183 | 0.10784
4184 | 0.33932
4185 | 0.5931
4186 | 0.8132
4187 | 0.8753
4188 | 0.57054
4189 | 0.41283
4190 | 0.30516
4191 | 0.19647
4192 | 0.12465
4193 | 0.14161
4194 | 0.10093
4195 | 0.056156
4196 | 0.0091497
4197 | 0.00056309
4198 | 0
4199 | 0
4200 | 0
4201 | 0
4202 | 0
4203 | 0
4204 | 0
4205 | 0.0072193
4206 | 0.044449
4207 | 0.10612
4208 | 0.21784
4209 | 0.33858
4210 | 0.41988
4211 | 0.48276
4212 | 0.5587
4213 | 0.63671
4214 | 0.57645
4215 | 0.50078
4216 | 0.42322
4217 | 0.31436
4218 | 0.18769
4219 | 0.089099
4220 | 0.035837
4221 | 0.0027454
4222 | 0
4223 | 0
4224 | 0
4225 | 0
4226 | 0
4227 | 0
4228 | 0
4229 | 0.0067012
4230 | 0.042784
4231 | 0.10533
4232 | 0.18991
4233 | 0.23348
4234 | 0.23033
4235 | 0.29133
4236 | 0.35945
4237 | 0.50977
4238 | 0.51767
4239 | 0.55639
4240 | 0.5063
4241 | 0.43181
4242 | 0.27256
4243 | 0.070072
4244 | 0.029639
4245 | 0.002889
4246 | 0
4247 | 0
4248 | 0
4249 | 0
4250 | 0
4251 | 0
4252 | 0
4253 | 0.0074029
4254 | 0.046261
4255 | 0.11242
4256 | 0.23911
4257 | 0.38792
4258 | 0.50804
4259 | 0.60996
4260 | 0.68472
4261 | 0.71727
4262 | 0.67678
4263 | 0.58781
4264 | 0.46219
4265 | 0.33745
4266 | 0.20541
4267 | 0.090958
4268 | 0.035021
4269 | 0.002663
4270 | 0
4271 | 0
4272 | 0
4273 | 0
4274 | 0
4275 | 0
4276 | 0
4277 | 0.0056094
4278 | 0.036812
4279 | 0.087804
4280 | 0.14141
4281 | 0.2048
4282 | 0.2715
4283 | 0.32176
4284 | 0.34879
4285 | 0.33288
4286 | 0.33718
4287 | 0.33499
4288 | 0.27043
4289 | 0.20483
4290 | 0.13604
4291 | 0.078551
4292 | 0.028196
4293 | 0.0020637
4294 | 0
4295 | 0
4296 | 0
4297 | 0
4298 | 0
4299 | 0
4300 | 0
4301 | 0.0066869
4302 | 0.037569
4303 | 0.098704
4304 | 0.27106
4305 | 0.46592
4306 | 0.63668
4307 | 0.7731
4308 | 0.84922
4309 | 0.86662
4310 | 0.82095
4311 | 0.72495
4312 | 0.58158
4313 | 0.40354
4314 | 0.21945
4315 | 0.072696
4316 | 0.030091
4317 | 0.0023887
4318 | 0
4319 | 0
4320 | 0
4321 | 0
4322 | 0
4323 | 0
4324 | 0
4325 | 0.0056973
4326 | 0.030697
4327 | 0.090841
4328 | 0.3235
4329 | 0.56559
4330 | 0.77766
4331 | 0.84966
4332 | 0.55535
4333 | 0.5405
4334 | 0.52288
4335 | 0.45225
4336 | 0.372
4337 | 0.27357
4338 | 0.17343
4339 | 0.087755
4340 | 0.034263
4341 | 0.0025738
4342 | 0
4343 | 0
4344 | 0
4345 | 0
4346 | 0
4347 | 0
4348 | 0
4349 | 0.0068983
4350 | 0.037602
4351 | 0.071402
4352 | 0.10815
4353 | 0.18462
4354 | 0.31217
4355 | 0.42089
4356 | 0.43627
4357 | 0.47022
4358 | 0.46459
4359 | 0.44799
4360 | 0.25863
4361 | 0.19259
4362 | 0.15666
4363 | 0.090406
4364 | 0.032023
4365 | 0.0031818
4366 | 0
4367 | 0
4368 | 0
4369 | 0
4370 | 0
4371 | 0
4372 | 0
4373 | 0.0058259
4374 | 0.035918
4375 | 0.08288
4376 | 0.16414
4377 | 0.26168
4378 | 0.32808
4379 | 0.41052
4380 | 0.55694
4381 | 0.54854
4382 | 0.37688
4383 | 0.4089
4384 | 0.32407
4385 | 0.26628
4386 | 0.098127
4387 | 0.023662
4388 | 0.020383
4389 | 0.0017516
4390 | 0
4391 | 0
4392 | 0
4393 | 0
4394 | 0
4395 | 0
4396 | 0
4397 | 0.0060699
4398 | 0.040008
4399 | 0.099963
4400 | 0.18426
4401 | 0.2913
4402 | 0.39695
4403 | 0.42611
4404 | 0.46068
4405 | 0.48507
4406 | 0.45621
4407 | 0.42201
4408 | 0.36846
4409 | 0.28506
4410 | 0.16423
4411 | 0.084945
4412 | 0.03268
4413 | 0.0024265
4414 | 0
4415 | 0
4416 | 0
4417 | 0
4418 | 0
4419 | 0
4420 | 0
4421 | 0.0061042
4422 | 0.03457
4423 | 0.089593
4424 | 0.26634
4425 | 0.46531
4426 | 0.64495
4427 | 0.78157
4428 | 0.86962
4429 | 0.89402
4430 | 0.8473
4431 | 0.75324
4432 | 0.60403
4433 | 0.42828
4434 | 0.22975
4435 | 0.074888
4436 | 0.029451
4437 | 0.0023369
4438 | 0
4439 | 0
4440 | 0
4441 | 0
4442 | 0
4443 | 0
4444 | 0
4445 | 0.0054237
4446 | 0.02855
4447 | 0.078976
4448 | 0.27489
4449 | 0.49743
4450 | 0.69782
4451 | 0.85363
4452 | 0.95081
4453 | 0.97865
4454 | 0.93945
4455 | 0.84264
4456 | 0.68285
4457 | 0.47571
4458 | 0.25058
4459 | 0.063119
4460 | 0.024132
4461 | 0.0021049
4462 | 0
4463 | 0
4464 | 0
4465 | 0
4466 | 0
4467 | 0
4468 | 0
4469 | 0.0052797
4470 | 0.027269
4471 | 0.07763
4472 | 0.2914
4473 | 0.52888
4474 | 0.73958
4475 | 0.90106
4476 | 0.99895
4477 | 1.0308
4478 | 0.99078
4479 | 0.88123
4480 | 0.71116
4481 | 0.49503
4482 | 0.25966
4483 | 0.063203
4484 | 0.023741
4485 | 0.001885
4486 | 0
4487 | 0
4488 | 0
4489 | 0
4490 | 0
4491 | 0
4492 | 0
4493 | 0.001075
4494 | 0.0090895
4495 | 0.04088
4496 | 0.12146
4497 | 0.18796
4498 | 0.21986
4499 | 0.28593
4500 | 0.32871
4501 | 0.34845
4502 | 0.32174
4503 | 0.296
4504 | 0.26809
4505 | 0.19668
4506 | 0.13944
4507 | 0.080298
4508 | 0.024946
4509 | 0.0017526
4510 | 0
4511 | 0
4512 | 0
4513 | 0
4514 | 0
4515 | 0
4516 | 0
4517 | 0.0040413
4518 | 0.040422
4519 | 0.10328
4520 | 0.2264
4521 | 0.34911
4522 | 0.45977
4523 | 0.54099
4524 | 0.59499
4525 | 0.59949
4526 | 0.55657
4527 | 0.51489
4528 | 0.43242
4529 | 0.32211
4530 | 0.19789
4531 | 0.090333
4532 | 0.033805
4533 | 0.0025357
4534 | 0
4535 | 0
4536 | 0
4537 | 0
4538 | 0
4539 | 0
4540 | 0
4541 | 0.003247
4542 | 0.026417
4543 | 0.077065
4544 | 0.2883
4545 | 0.52419
4546 | 0.73713
4547 | 0.89853
4548 | 0.99818
4549 | 1.0271
4550 | 0.98531
4551 | 0.87579
4552 | 0.70955
4553 | 0.49519
4554 | 0.25905
4555 | 0.063095
4556 | 0.023774
4557 | 0.0018965
4558 | 0
4559 | 0
4560 | 0
4561 | 0
4562 | 0
4563 | 0
4564 | 0
4565 | 0.0037065
4566 | 0.033931
4567 | 0.089216
4568 | 0.25325
4569 | 0.44952
4570 | 0.61603
4571 | 0.74479
4572 | 0.82848
4573 | 0.85169
4574 | 0.81635
4575 | 0.72592
4576 | 0.59329
4577 | 0.42938
4578 | 0.23649
4579 | 0.075351
4580 | 0.028911
4581 | 0.0022519
4582 | 0
4583 | 0
4584 | 0
4585 | 0
4586 | 0
4587 | 0
4588 | 0
4589 | 0.0031345
4590 | 0.028515
4591 | 0.079565
4592 | 0.26578
4593 | 0.47958
4594 | 0.66352
4595 | 0.81153
4596 | 0.91078
4597 | 0.9254
4598 | 0.87184
4599 | 0.77127
4600 | 0.62022
4601 | 0.43965
4602 | 0.23455
4603 | 0.077
4604 | 0.029541
4605 | 0.0021538
4606 | 0
4607 | 0
4608 | 0
4609 | 0
4610 | 0
4611 | 0
4612 | 0
4613 | 0.0035185
4614 | 0.030153
4615 | 0.080856
4616 | 0.26377
4617 | 0.46414
4618 | 0.62849
4619 | 0.75966
4620 | 0.81654
4621 | 0.82996
4622 | 0.80623
4623 | 0.7164
4624 | 0.57221
4625 | 0.40271
4626 | 0.22803
4627 | 0.07819
4628 | 0.029766
4629 | 0.0023098
4630 | 0
4631 | 0
4632 | 0
4633 | 0
4634 | 0
4635 | 0
4636 | 0
4637 | 0.0047963
4638 | 0.040788
4639 | 0.09224
4640 | 0.23248
4641 | 0.40497
4642 | 0.45492
4643 | 0.49476
4644 | 0.49429
4645 | 0.4602
4646 | 0.35605
4647 | 0.25153
4648 | 0.218
4649 | 0.11578
4650 | 0.052267
4651 | 0.016883
4652 | 0.0053315
4653 | 0.00035803
4654 | 0
4655 | 0
4656 | 0
4657 | 0
4658 | 0
4659 | 0
4660 | 0
4661 | 0.00051174
4662 | 0.0090945
4663 | 0.041768
4664 | 0.11716
4665 | 0.28169
4666 | 0.42612
4667 | 0.40437
4668 | 0.30862
4669 | 0.14886
4670 | 0.22962
4671 | 0.21058
4672 | 0.17309
4673 | 0.1516
4674 | 0.10535
4675 | 0.028927
4676 | 0.0053843
4677 | 0.00030679
4678 | 0
4679 | 0
4680 | 0
4681 | 0
4682 | 0
4683 | 0
4684 | 0
4685 | 0.001233
4686 | 0.013272
4687 | 0.03486
4688 | 0.05951
4689 | 0.080829
4690 | 0.10089
4691 | 0.11701
4692 | 0.13598
4693 | 0.14833
4694 | 0.13696
4695 | 0.1275
4696 | 0.10808
4697 | 0.085094
4698 | 0.063002
4699 | 0.034708
4700 | 0.010382
4701 | 0.00066645
4702 | 0
4703 | 0
4704 | 0
4705 | 0
4706 | 0
4707 | 0
4708 | 0
4709 | 0.00051181
4710 | 0.010803
4711 | 0.048505
4712 | 0.085562
4713 | 0.11107
4714 | 0.25753
4715 | 0.26006
4716 | 0.41684
4717 | 0.45334
4718 | 0.51006
4719 | 0.34913
4720 | 0.2851
4721 | 0.18365
4722 | 0.13703
4723 | 0.075957
4724 | 0.025357
4725 | 0.0016817
4726 | 0
4727 | 0
4728 | 0
4729 | 0
4730 | 0
4731 | 0
4732 | 0
4733 | 0.0013373
4734 | 0.013583
4735 | 0.03773
4736 | 0.08072
4737 | 0.13893
4738 | 0.26579
4739 | 0.1751
4740 | 0.17008
4741 | 0.24003
4742 | 0.24851
4743 | 0.27637
4744 | 0.27965
4745 | 0.22928
4746 | 0.12872
4747 | 0.08054
4748 | 0.027593
4749 | 0.0020117
4750 | 0
4751 | 0
4752 | 0
4753 | 0
4754 | 0
4755 | 0
4756 | 0
4757 | 0.0016496
4758 | 0.018723
4759 | 0.053834
4760 | 0.097244
4761 | 0.1232
4762 | 0.14459
4763 | 0.17071
4764 | 0.15664
4765 | 0.15233
4766 | 0.1634
4767 | 0.13351
4768 | 0.11163
4769 | 0.11281
4770 | 0.086396
4771 | 0.040206
4772 | 0.013125
4773 | 0
4774 | 0
4775 | 0
4776 | 0
4777 | 0
4778 | 0
4779 | 0
4780 | 0
4781 | 0.0028775
4782 | 0.029403
4783 | 0.08584
4784 | 0.22536
4785 | 0.37574
4786 | 0.51332
4787 | 0.62448
4788 | 0.69293
4789 | 0.71337
4790 | 0.68406
4791 | 0.60894
4792 | 0.49007
4793 | 0.33875
4794 | 0.2001
4795 | 0.089203
4796 | 0.030156
4797 | 0
4798 | 0
4799 | 0
4800 | 0
4801 | 0
4802 | 0
4803 | 0
4804 | 0
4805 | 0.0033521
4806 | 0.025232
4807 | 0.070683
4808 | 0.27659
4809 | 0.51252
4810 | 0.72439
4811 | 0.88789
4812 | 0.98949
4813 | 1.0172
4814 | 0.9784
4815 | 0.86813
4816 | 0.7022
4817 | 0.48807
4818 | 0.25388
4819 | 0.062384
4820 | 0.022178
4821 | 0
4822 | 0
4823 | 0
4824 | 0
4825 | 0
4826 | 0
4827 | 0
4828 | 0
4829 | 0.0026515
4830 | 0.026549
4831 | 0.080344
4832 | 0.25718
4833 | 0.46266
4834 | 0.65896
4835 | 0.81044
4836 | 0.90109
4837 | 0.93968
4838 | 0.92293
4839 | 0.82621
4840 | 0.66529
4841 | 0.465
4842 | 0.2468
4843 | 0.062566
4844 | 0.023527
4845 | 0
4846 | 0
4847 | 0
4848 | 0
4849 | 0
4850 | 0
4851 | 0
4852 | 0
4853 | 0.00051218
4854 | 0.010494
4855 | 0.040276
4856 | 0.067322
4857 | 0.12323
4858 | 0.13338
4859 | 0.18064
4860 | 0.29869
4861 | 0.31434
4862 | 0.31084
4863 | 0.46186
4864 | 0.3972
4865 | 0.20246
4866 | 0.13962
4867 | 0.079358
4868 | 0.024671
4869 | 0
4870 | 0
4871 | 0
4872 | 0
4873 | 0
4874 | 0
4875 | 0
4876 | 0
4877 | 0
4878 | 0.030955
4879 | 0.093128
4880 | 0.28128
4881 | 0.52116
4882 | 0.73842
4883 | 0.90696
4884 | 1.0114
4885 | 1.044
4886 | 1.0038
4887 | 0.8932
4888 | 0.72078
4889 | 0.50101
4890 | 0.26052
4891 | 0.062288
4892 | 0.02079
4893 | 0
4894 | 0
4895 | 0
4896 | 0
4897 | 0
4898 | 0
4899 | 0
4900 | 0
4901 | 0
4902 | 0.01702
4903 | 0.04749
4904 | 0.095923
4905 | 0.17391
4906 | 0.25285
4907 | 0.3323
4908 | 0.50784
4909 | 0.8046
4910 | 1.0304
4911 | 0.81255
4912 | 0.42078
4913 | 0.14802
4914 | 0.039814
4915 | 0.051118
4916 | 0.031054
4917 | 0
4918 | 0
4919 | 0
4920 | 0
4921 | 0
4922 | 0
4923 | 0
4924 | 0
4925 | 0
4926 | 0.017992
4927 | 0.064969
4928 | 0.12245
4929 | 0.19301
4930 | 0.23188
4931 | 0.2623
4932 | 0.24724
4933 | 0.26327
4934 | 0.28869
4935 | 0.26766
4936 | 0.17487
4937 | 0.10922
4938 | 0.059021
4939 | 0.015954
4940 | 0.0039963
4941 | 0
4942 | 0
4943 | 0
4944 | 0
4945 | 0
4946 | 0
4947 | 0
4948 | 0
4949 | 0
4950 | 0.012045
4951 | 0.040907
4952 | 0.079475
4953 | 0.15752
4954 | 0.21244
4955 | 0.33772
4956 | 0.28532
4957 | 0.18198
4958 | 0.19692
4959 | 0.24104
4960 | 0.21742
4961 | 0.17413
4962 | 0.14772
4963 | 0.073384
4964 | 0.018581
4965 | 0
4966 | 0
4967 | 0
4968 | 0
4969 | 0
4970 | 0
4971 | 0
4972 | 0
4973 | 0
4974 | 0.02544
4975 | 0.084285
4976 | 0.25847
4977 | 0.40749
4978 | 0.52362
4979 | 0.5253
4980 | 0.75802
4981 | 0.84114
4982 | 0.85342
4983 | 0.6873
4984 | 0.46902
4985 | 0.23937
4986 | 0.086935
4987 | 0.015653
4988 | 0.0032263
4989 | 0
4990 | 0
4991 | 0
4992 | 0
4993 | 0
4994 | 0
4995 | 0
4996 | 0
4997 | 0
4998 | 0.022154
4999 | 0.08311
5000 | 0.22071
5001 | 0.39381
5002 | 0.58715
5003 | 0.70575
5004 | 0.82811
5005 | 0.85964
5006 | 0.86153
5007 | 0.76386
5008 | 0.53445
5009 | 0.31924
5010 | 0.17463
5011 | 0.073168
5012 | 0.02069
5013 | 0
5014 | 0
5015 | 0
5016 | 0
5017 | 0
5018 | 0
5019 | 0
5020 | 0
5021 | 0
5022 | 0.02242
5023 | 0.077966
5024 | 0.16765
5025 | 0.24112
5026 | 0.34314
5027 | 0.50981
5028 | 0.53521
5029 | 0.44317
5030 | 0.33281
5031 | 0.21266
5032 | 0.19208
5033 | 0.18006
5034 | 0.079656
5035 | 0.01725
5036 | 0.0039966
5037 | 0
5038 | 0
5039 | 0
5040 | 0
5041 | 0
5042 | 0
5043 | 0
5044 | 0
5045 | 0
5046 | 0.020704
5047 | 0.079777
5048 | 0.24992
5049 | 0.45293
5050 | 0.64617
5051 | 0.78957
5052 | 0.88704
5053 | 0.91798
5054 | 0.89008
5055 | 0.79659
5056 | 0.64224
5057 | 0.44434
5058 | 0.235
5059 | 0.063702
5060 | 0.019333
5061 | 0
5062 | 0
5063 | 0
5064 | 0
5065 | 0
5066 | 0
5067 | 0
5068 | 0
5069 | 0
5070 | 0.023299
5071 | 0.087005
5072 | 0.28801
5073 | 0.55825
5074 | 0.79351
5075 | 0.88655
5076 | 0.64574
5077 | 0.56426
5078 | 0.50145
5079 | 0.31801
5080 | 0.23101
5081 | 0.15969
5082 | 0.10144
5083 | 0.059672
5084 | 0.018103
5085 | 0
5086 | 0
5087 | 0
5088 | 0
5089 | 0
5090 | 0
5091 | 0
5092 | 0
5093 | 0
5094 | 0.022466
5095 | 0.086937
5096 | 0.27948
5097 | 0.52422
5098 | 0.74511
5099 | 0.91449
5100 | 1.0206
5101 | 1.0515
5102 | 1.0062
5103 | 0.88752
5104 | 0.70965
5105 | 0.48799
5106 | 0.24779
5107 | 0.077123
5108 | 0.016082
5109 | 0
5110 | 0
5111 | 0
5112 | 0
5113 | 0
5114 | 0
5115 | 0
5116 | 0
5117 | 0
5118 | 0.02091
5119 | 0.083113
5120 | 0.26395
5121 | 0.49506
5122 | 0.70385
5123 | 0.86897
5124 | 0.97037
5125 | 1.0011
5126 | 0.96545
5127 | 0.86053
5128 | 0.6921
5129 | 0.47846
5130 | 0.24676
5131 | 0.075418
5132 | 0.016651
5133 | 0
5134 | 0
5135 | 0
5136 | 0
5137 | 0
5138 | 0
5139 | 0
5140 | 0
5141 | 0
5142 | 0.012318
5143 | 0.058199
5144 | 0.11433
5145 | 0.17569
5146 | 0.21326
5147 | 0.26351
5148 | 0.26065
5149 | 0.27706
5150 | 0.29182
5151 | 0.28243
5152 | 0.23405
5153 | 0.15529
5154 | 0.10142
5155 | 0.04378
5156 | 0.0050872
5157 | 0
5158 | 0
5159 | 0
5160 | 0
5161 | 0
5162 | 0
5163 | 0
5164 | 0
5165 | 0
5166 | 0.014633
5167 | 0.065014
5168 | 0.12616
5169 | 0.18649
5170 | 0.25453
5171 | 0.35346
5172 | 0.37534
5173 | 0.33918
5174 | 0.34913
5175 | 0.31035
5176 | 0.2965
5177 | 0.22147
5178 | 0.13196
5179 | 0.057308
5180 | 0.0061796
5181 | 0
5182 | 0
5183 | 0
5184 | 0
5185 | 0
5186 | 0
5187 | 0
5188 | 0
5189 | 0
5190 | 0.017177
5191 | 0.082663
5192 | 0.23695
5193 | 0.40827
5194 | 0.58076
5195 | 0.71894
5196 | 0.81337
5197 | 0.85662
5198 | 0.84535
5199 | 0.74692
5200 | 0.59763
5201 | 0.42831
5202 | 0.22372
5203 | 0.068495
5204 | 0.013505
5205 | 0
5206 | 0
5207 | 0
5208 | 0
5209 | 0
5210 | 0
5211 | 0
5212 | 0
5213 | 0
5214 | 0.015766
5215 | 0.081721
5216 | 0.25721
5217 | 0.48039
5218 | 0.58818
5219 | 0.64069
5220 | 0.70183
5221 | 0.68737
5222 | 0.65277
5223 | 0.60228
5224 | 0.50323
5225 | 0.37817
5226 | 0.19727
5227 | 0.062869
5228 | 0.0063676
5229 | 0
5230 | 0
5231 | 0
5232 | 0
5233 | 0
5234 | 0
5235 | 0
5236 | 0
5237 | 0
5238 | 0.015187
5239 | 0.078041
5240 | 0.24902
5241 | 0.46792
5242 | 0.67072
5243 | 0.82805
5244 | 0.92984
5245 | 0.96344
5246 | 0.92444
5247 | 0.82356
5248 | 0.66619
5249 | 0.46552
5250 | 0.23918
5251 | 0.071283
5252 | 0.014007
5253 | 0
5254 | 0
5255 | 0
5256 | 0
5257 | 0
5258 | 0
5259 | 0
5260 | 0
5261 | 0
5262 | 0.01543
5263 | 0.079235
5264 | 0.25547
5265 | 0.47991
5266 | 0.68353
5267 | 0.84248
5268 | 0.94097
5269 | 0.97419
5270 | 0.93721
5271 | 0.83163
5272 | 0.66337
5273 | 0.4532
5274 | 0.23106
5275 | 0.071363
5276 | 0.010982
5277 | 0
5278 | 0
5279 | 0
5280 | 0
5281 | 0
5282 | 0
5283 | 0
5284 | 0
5285 | 0
5286 | 0.0094328
5287 | 0.049491
5288 | 0.098287
5289 | 0.1382
5290 | 0.18683
5291 | 0.22869
5292 | 0.24316
5293 | 0.27511
5294 | 0.27546
5295 | 0.23754
5296 | 0.21602
5297 | 0.15107
5298 | 0.087985
5299 | 0.036638
5300 | 0.0040581
5301 | 0
5302 | 0
5303 | 0
5304 | 0
5305 | 0
5306 | 0
5307 | 0
5308 | 0
5309 | 0
5310 | 0.012121
5311 | 0.062912
5312 | 0.14939
5313 | 0.24259
5314 | 0.28477
5315 | 0.36141
5316 | 0.42897
5317 | 0.37534
5318 | 0.38583
5319 | 0.37676
5320 | 0.32057
5321 | 0.20822
5322 | 0.11908
5323 | 0.049742
5324 | 0.005097
5325 | 0
5326 | 0
5327 | 0
5328 | 0
5329 | 0
5330 | 0
5331 | 0
5332 | 0
5333 | 0
5334 | 0.012628
5335 | 0.072234
5336 | 0.2138
5337 | 0.37712
5338 | 0.52925
5339 | 0.65492
5340 | 0.77029
5341 | 0.8257
5342 | 0.78819
5343 | 0.66228
5344 | 0.52353
5345 | 0.33369
5346 | 0.17606
5347 | 0.057356
5348 | 0.0046305
5349 | 0
5350 | 0
5351 | 0
5352 | 0
5353 | 0
5354 | 0
5355 | 0
5356 | 0
5357 | 0
5358 | 0.0044681
5359 | 0.024177
5360 | 0.045732
5361 | 0.069066
5362 | 0.1031
5363 | 0.14293
5364 | 0.14752
5365 | 0.17457
5366 | 0.1629
5367 | 0.14178
5368 | 0.10839
5369 | 0.083515
5370 | 0.048392
5371 | 0.01838
5372 | 0.0019477
5373 | 0
5374 | 0
5375 | 0
5376 | 0
5377 | 0
5378 | 0
5379 | 0
5380 | 0
5381 | 0
5382 | 0.01269
5383 | 0.074142
5384 | 0.2511
5385 | 0.46616
5386 | 0.66881
5387 | 0.81945
5388 | 0.92926
5389 | 0.93753
5390 | 0.8759
5391 | 0.76321
5392 | 0.60284
5393 | 0.40014
5394 | 0.20214
5395 | 0.057582
5396 | 0.005774
5397 | 0
5398 | 0
5399 | 0
5400 | 0
5401 | 0
5402 | 0
5403 | 0
5404 | 0
5405 | 0
5406 | 0.010283
5407 | 0.062628
5408 | 0.16006
5409 | 0.2567
5410 | 0.33732
5411 | 0.46468
5412 | 0.54897
5413 | 0.55202
5414 | 0.52936
5415 | 0.49763
5416 | 0.39515
5417 | 0.26449
5418 | 0.13217
5419 | 0.048235
5420 | 0.0041258
5421 | 0
5422 | 0
5423 | 0
5424 | 0
5425 | 0
5426 | 0
5427 | 0
5428 | 0
5429 | 0
5430 | 0.00696
5431 | 0.042085
5432 | 0.095434
5433 | 0.1623
5434 | 0.23129
5435 | 0.26788
5436 | 0.29755
5437 | 0.30575
5438 | 0.29422
5439 | 0.29549
5440 | 0.24139
5441 | 0.17409
5442 | 0.11226
5443 | 0.047212
5444 | 0.0051216
5445 | 0
5446 | 0
5447 | 0
5448 | 0
5449 | 0
5450 | 0
5451 | 0
5452 | 0
5453 | 0
5454 | 0.0096304
5455 | 0.05987
5456 | 0.14848
5457 | 0.25551
5458 | 0.35941
5459 | 0.4292
5460 | 0.54433
5461 | 0.53499
5462 | 0.51859
5463 | 0.46294
5464 | 0.3283
5465 | 0.23919
5466 | 0.14131
5467 | 0.049781
5468 | 0.0041802
5469 | 0
5470 | 0
5471 | 0
5472 | 0
5473 | 0
5474 | 0
5475 | 0
5476 | 0
5477 | 0
5478 | 0.008747
5479 | 0.064073
5480 | 0.21839
5481 | 0.40105
5482 | 0.57756
5483 | 0.69231
5484 | 0.72494
5485 | 0.73657
5486 | 0.70274
5487 | 0.59848
5488 | 0.46563
5489 | 0.30718
5490 | 0.16766
5491 | 0.05107
5492 | 0.00407
5493 | 0
5494 | 0
5495 | 0
5496 | 0
5497 | 0
5498 | 0
5499 | 0
5500 | 0
5501 | 0
5502 | 0.0094354
5503 | 0.061612
5504 | 0.15626
5505 | 0.24807
5506 | 0.33025
5507 | 0.41764
5508 | 0.48383
5509 | 0.459
5510 | 0.42996
5511 | 0.35475
5512 | 0.31464
5513 | 0.1928
5514 | 0.10277
5515 | 0.037546
5516 | 0.0032971
5517 | 0
5518 | 0
5519 | 0
5520 | 0
5521 | 0
5522 | 0
5523 | 0
5524 | 0
5525 | 0
5526 | 0.0078354
5527 | 0.051183
5528 | 0.13083
5529 | 0.22447
5530 | 0.30445
5531 | 0.3604
5532 | 0.40509
5533 | 0.42694
5534 | 0.4186
5535 | 0.33595
5536 | 0.26762
5537 | 0.19322
5538 | 0.11381
5539 | 0.043743
5540 | 0.004115
5541 | 0
5542 | 0
5543 | 0
5544 | 0
5545 | 0
5546 | 0
5547 | 0
5548 | 0
5549 | 0
5550 | 0.0084318
5551 | 0.055312
5552 | 0.14219
5553 | 0.23542
5554 | 0.33379
5555 | 0.38652
5556 | 0.40796
5557 | 0.40174
5558 | 0.32194
5559 | 0.28192
5560 | 0.23151
5561 | 0.17354
5562 | 0.10159
5563 | 0.038284
5564 | 0.0028356
5565 | 0
5566 | 0
5567 | 0
5568 | 0
5569 | 0
5570 | 0
5571 | 0
5572 | 0
5573 | 0
5574 | 0.00727
5575 | 0.05924
5576 | 0.22063
5577 | 0.4062
5578 | 0.59874
5579 | 0.73274
5580 | 0.75452
5581 | 0.72067
5582 | 0.69424
5583 | 0.59967
5584 | 0.43499
5585 | 0.29897
5586 | 0.15616
5587 | 0.04856
5588 | 0.0035026
5589 | 0
5590 | 0
5591 | 0
5592 | 0
5593 | 0
5594 | 0
5595 | 0
5596 | 0
5597 | 0
5598 | 0.0064686
5599 | 0.060443
5600 | 0.24902
5601 | 0.48095
5602 | 0.68915
5603 | 0.84629
5604 | 0.94922
5605 | 0.98625
5606 | 0.94513
5607 | 0.82834
5608 | 0.65094
5609 | 0.43121
5610 | 0.20631
5611 | 0.043757
5612 | 0.0026355
5613 | 0
5614 | 0
5615 | 0
5616 | 0
5617 | 0
5618 | 0
5619 | 0
5620 | 0
5621 | 0
5622 | 0.0033411
5623 | 0.015794
5624 | 0.023926
5625 | 0.046031
5626 | 0.042789
5627 | 0.11783
5628 | 0.42922
5629 | 0.62902
5630 | 1.044
5631 | 0.91125
5632 | 0.73214
5633 | 0.40366
5634 | 0.176
5635 | 0.041467
5636 | 0.0033415
5637 | 0
5638 | 0
5639 | 0
5640 | 0
5641 | 0
5642 | 0
5643 | 0
5644 | 0
5645 | 0
5646 | 0.0075154
5647 | 0.042157
5648 | 0.065593
5649 | 0.077586
5650 | 0.096198
5651 | 0.13677
5652 | 0.16866
5653 | 0.20016
5654 | 0.36855
5655 | 0.25996
5656 | 0.21549
5657 | 0.20984
5658 | 0.13766
5659 | 0.03809
5660 | 0.0027725
5661 | 0
5662 | 0
5663 | 0
5664 | 0
5665 | 0
5666 | 0
5667 | 0
5668 | 0
5669 | 0
5670 | 0.0076307
5671 | 0.057426
5672 | 0.19103
5673 | 0.35653
5674 | 0.50674
5675 | 0.60634
5676 | 0.68081
5677 | 0.71282
5678 | 0.67756
5679 | 0.58664
5680 | 0.4677
5681 | 0.315
5682 | 0.15264
5683 | 0.042202
5684 | 0.002804
5685 | 0
5686 | 0
5687 | 0
5688 | 0
5689 | 0
5690 | 0
5691 | 0
5692 | 0
5693 | 0
5694 | 0.0074371
5695 | 0.057652
5696 | 0.17339
5697 | 0.30682
5698 | 0.47713
5699 | 0.60187
5700 | 0.65122
5701 | 0.65377
5702 | 0.63649
5703 | 0.56506
5704 | 0.43162
5705 | 0.30459
5706 | 0.14921
5707 | 0.040798
5708 | 0.0025602
5709 | 0
5710 | 0
5711 | 0
5712 | 0
5713 | 0
5714 | 0
5715 | 0
5716 | 0
5717 | 0
5718 | 0.0073526
5719 | 0.063941
5720 | 0.26199
5721 | 0.37908
5722 | 0.3308
5723 | 0.58735
5724 | 0.58787
5725 | 0.7383
5726 | 0.39407
5727 | 0.073471
5728 | 0.037195
5729 | 0.026541
5730 | 0.015179
5731 | 0.0053316
5732 | 0.00035808
5733 | 0
5734 | 0
5735 | 0
5736 | 0
5737 | 0
5738 | 0
5739 | 0
5740 | 0
5741 | 0
5742 | 0.0036695
5743 | 0.056966
5744 | 0.25689
5745 | 0.49764
5746 | 0.71685
5747 | 0.88343
5748 | 0.98934
5749 | 1.0193
5750 | 0.97277
5751 | 0.85611
5752 | 0.67534
5753 | 0.45082
5754 | 0.21028
5755 | 0.037398
5756 | 0
5757 | 0
5758 | 0
5759 | 0
5760 | 0
5761 | 0
5762 | 0
5763 | 0
5764 | 0
5765 | 0
5766 | 0.0036213
5767 | 0.062398
5768 | 0.24717
5769 | 0.47412
5770 | 0.66776
5771 | 0.82323
5772 | 0.92629
5773 | 0.97021
5774 | 0.93636
5775 | 0.82177
5776 | 0.63727
5777 | 0.41446
5778 | 0.18249
5779 | 0.033518
5780 | 0
5781 | 0
5782 | 0
5783 | 0
5784 | 0
5785 | 0
5786 | 0
5787 | 0
5788 | 0
5789 | 0
5790 | 0.00061423
5791 | 0.0066172
5792 | 0.033218
5793 | 0.11008
5794 | 0.13833
5795 | 0.21675
5796 | 0.26999
5797 | 0.30118
5798 | 0.2679
5799 | 0.28928
5800 | 0.31472
5801 | 0.38267
5802 | 0.18137
5803 | 0.032293
5804 | 0
5805 | 0
5806 | 0
5807 | 0
5808 | 0
5809 | 0
5810 | 0
5811 | 0
5812 | 0
5813 | 0
5814 | 0.0037529
5815 | 0.04317
5816 | 0.1277
5817 | 0.20321
5818 | 0.12683
5819 | 0.13472
5820 | 0.33061
5821 | 0.4068
5822 | 0.331
5823 | 0.36848
5824 | 0.39365
5825 | 0.17889
5826 | 0.12426
5827 | 0.033781
5828 | 0
5829 | 0
5830 | 0
5831 | 0
5832 | 0
5833 | 0
5834 | 0
5835 | 0
5836 | 0
5837 | 0
5838 | 0.0046297
5839 | 0.051659
5840 | 0.15449
5841 | 0.47022
5842 | 0.48282
5843 | 0.48745
5844 | 0.20757
5845 | 0.46111
5846 | 0.969
5847 | 0.59879
5848 | 0.10804
5849 | 0.02918
5850 | 0.015793
5851 | 0.010232
5852 | 0
5853 | 0
5854 | 0
5855 | 0
5856 | 0
5857 | 0
5858 | 0
5859 | 0
5860 | 0
5861 | 0
5862 | 0.0051912
5863 | 0.060276
5864 | 0.16803
5865 | 0.49172
5866 | 0.50343
5867 | 0.36416
5868 | 0.3123
5869 | 0.49788
5870 | 0.50198
5871 | 0.22317
5872 | 0.14843
5873 | 0.034443
5874 | 0.014246
5875 | 0.0040478
5876 | 0
5877 | 0
5878 | 0
5879 | 0
5880 | 0
5881 | 0
5882 | 0
5883 | 0
5884 | 0
5885 | 0
5886 | 0.0032853
5887 | 0.046696
5888 | 0.20495
5889 | 0.30808
5890 | 0.29631
5891 | 0.45085
5892 | 0.60886
5893 | 0.71532
5894 | 0.84704
5895 | 0.78386
5896 | 0.5613
5897 | 0.28462
5898 | 0.086973
5899 | 0.016802
5900 | 0
5901 | 0
5902 | 0
5903 | 0
5904 | 0
5905 | 0
5906 | 0
5907 | 0
5908 | 0
5909 | 0
5910 | 0.0017536
5911 | 0.017622
5912 | 0.044023
5913 | 0.075224
5914 | 0.08233
5915 | 0.11351
5916 | 0.12612
5917 | 0.15281
5918 | 0.20751
5919 | 0.18625
5920 | 0.18168
5921 | 0.10544
5922 | 0.051513
5923 | 0.015162
5924 | 0
5925 | 0
5926 | 0
5927 | 0
5928 | 0
5929 | 0
5930 | 0
5931 | 0
5932 | 0
5933 | 0
5934 | 0.0029966
5935 | 0.035419
5936 | 0.1131
5937 | 0.25646
5938 | 0.27173
5939 | 0.19963
5940 | 0.18576
5941 | 0.17769
5942 | 0.25432
5943 | 0.36861
5944 | 0.18679
5945 | 0.12692
5946 | 0.086547
5947 | 0.020188
5948 | 0
5949 | 0
5950 | 0
5951 | 0
5952 | 0
5953 | 0
5954 | 0
5955 | 0
5956 | 0
5957 | 0
5958 | 0.0024196
5959 | 0.027955
5960 | 0.075629
5961 | 0.13285
5962 | 0.19701
5963 | 0.28353
5964 | 0.30848
5965 | 0.32381
5966 | 0.34209
5967 | 0.25932
5968 | 0.20699
5969 | 0.11533
5970 | 0.051276
5971 | 0.006119
5972 | 0
5973 | 0
5974 | 0
5975 | 0
5976 | 0
5977 | 0
5978 | 0
5979 | 0
5980 | 0
5981 | 0
5982 | 0.0029537
5983 | 0.043449
5984 | 0.15127
5985 | 0.27281
5986 | 0.40754
5987 | 0.51825
5988 | 0.57624
5989 | 0.55562
5990 | 0.49636
5991 | 0.40661
5992 | 0.27786
5993 | 0.15848
5994 | 0.067245
5995 | 0.007056
5996 | 0
5997 | 0
5998 | 0
5999 | 0
6000 | 0
6001 | 0
6002 | 0
6003 | 0
6004 | 0
6005 | 0
6006 | 0
6007 | 0.033005
6008 | 0.14396
6009 | 0.24277
6010 | 0.35799
6011 | 0.45778
6012 | 0.49717
6013 | 0.52117
6014 | 0.53534
6015 | 0.43884
6016 | 0.32346
6017 | 0.16864
6018 | 0.071686
6019 | 0.0066979
6020 | 0
6021 | 0
6022 | 0
6023 | 0
6024 | 0
6025 | 0
6026 | 0
6027 | 0
6028 | 0
6029 | 0
6030 | 0
6031 | 0.048519
6032 | 0.2593
6033 | 0.53447
6034 | 0.77299
6035 | 0.95254
6036 | 1.0565
6037 | 1.078
6038 | 1.0116
6039 | 0.87273
6040 | 0.66741
6041 | 0.41443
6042 | 0.15885
6043 | 0.014761
6044 | 0
6045 | 0
6046 | 0
6047 | 0
6048 | 0
6049 | 0
6050 | 0
6051 | 0
6052 | 0
6053 | 0
6054 | 0
6055 | 0.044749
6056 | 0.24794
6057 | 0.51187
6058 | 0.74329
6059 | 0.91582
6060 | 1.0201
6061 | 1.045
6062 | 0.99017
6063 | 0.86519
6064 | 0.66988
6065 | 0.4201
6066 | 0.16296
6067 | 0.015269
6068 | 0
6069 | 0
6070 | 0
6071 | 0
6072 | 0
6073 | 0
6074 | 0
6075 | 0
6076 | 0
6077 | 0
6078 | 0
6079 | 0.017034
6080 | 0.059031
6081 | 0.079386
6082 | 0.10397
6083 | 0.16163
6084 | 0.18809
6085 | 0.18651
6086 | 0.18939
6087 | 0.16872
6088 | 0.11007
6089 | 0.058848
6090 | 0.036839
6091 | 0.0057599
6092 | 0
6093 | 0
6094 | 0
6095 | 0
6096 | 0
6097 | 0
6098 | 0
6099 | 0
6100 | 0
6101 | 0
6102 | 0
6103 | 0.0161
6104 | 0.062915
6105 | 0.11559
6106 | 0.17429
6107 | 0.18357
6108 | 0.14287
6109 | 0.12252
6110 | 0.12033
6111 | 0.099488
6112 | 0.092065
6113 | 0.061248
6114 | 0.033282
6115 | 0.0041641
6116 | 0
6117 | 0
6118 | 0
6119 | 0
6120 | 0
6121 | 0
6122 | 0
6123 | 0
6124 | 0
6125 | 0
6126 | 0
6127 | 0.028459
6128 | 0.14631
6129 | 0.31466
6130 | 0.51178
6131 | 0.67378
6132 | 0.80595
6133 | 0.84398
6134 | 0.86211
6135 | 0.77108
6136 | 0.58149
6137 | 0.3504
6138 | 0.13002
6139 | 0.0096497
6140 | 0
6141 | 0
6142 | 0
6143 | 0
6144 | 0
6145 | 0
6146 | 0
6147 | 0
6148 | 0
6149 | 0
6150 | 0
6151 | 0.022823
6152 | 0.11372
6153 | 0.33645
6154 | 0.36567
6155 | 0.29929
6156 | 0.40182
6157 | 0.813
6158 | 0.9835
6159 | 0.84268
6160 | 0.41314
6161 | 0.20995
6162 | 0.066322
6163 | 0.0046912
6164 | 0
6165 | 0
6166 | 0
6167 | 0
6168 | 0
6169 | 0
6170 | 0
6171 | 0
6172 | 0
6173 | 0
6174 | 0
6175 | 0.039757
6176 | 0.24432
6177 | 0.51521
6178 | 0.74543
6179 | 0.91861
6180 | 1.0198
6181 | 1.0456
6182 | 0.99049
6183 | 0.85828
6184 | 0.66501
6185 | 0.41226
6186 | 0.14922
6187 | 0.0088906
6188 | 0
6189 | 0
6190 | 0
6191 | 0
6192 | 0
6193 | 0
6194 | 0
6195 | 0
6196 | 0
6197 | 0
6198 | 0
6199 | 0.022277
6200 | 0.113
6201 | 0.21412
6202 | 0.31633
6203 | 0.34978
6204 | 0.33486
6205 | 0.38738
6206 | 0.36503
6207 | 0.29307
6208 | 0.24182
6209 | 0.1455
6210 | 0.04702
6211 | 0.0038132
6212 | 0
6213 | 0
6214 | 0
6215 | 0
6216 | 0
6217 | 0
6218 | 0
6219 | 0
6220 | 0
6221 | 0
6222 | 0
6223 | 0.025559
6224 | 0.14603
6225 | 0.27984
6226 | 0.38878
6227 | 0.47837
6228 | 0.50402
6229 | 0.47873
6230 | 0.46635
6231 | 0.37218
6232 | 0.2382
6233 | 0.15213
6234 | 0.067767
6235 | 0.0045127
6236 | 0
6237 | 0
6238 | 0
6239 | 0
6240 | 0
6241 | 0
6242 | 0
6243 | 0
6244 | 0
6245 | 0
6246 | 0
6247 | 0.017753
6248 | 0.12512
6249 | 0.28206
6250 | 0.40488
6251 | 0.46475
6252 | 0.41909
6253 | 0.34336
6254 | 0.35735
6255 | 0.23166
6256 | 0.16869
6257 | 0.084017
6258 | 0.01328
6259 | 0.00097233
6260 | 0
6261 | 0
6262 | 0
6263 | 0
6264 | 0
6265 | 0
6266 | 0
6267 | 0
6268 | 0
6269 | 0
6270 | 0
6271 | 0.013251
6272 | 0.074689
6273 | 0.1399
6274 | 0.1865
6275 | 0.24799
6276 | 0.27982
6277 | 0.2978
6278 | 0.32475
6279 | 0.27958
6280 | 0.20245
6281 | 0.11332
6282 | 0.037673
6283 | 0.0028332
6284 | 0
6285 | 0
6286 | 0
6287 | 0
6288 | 0
6289 | 0
6290 | 0
6291 | 0
6292 | 0
6293 | 0
6294 | 0
6295 | 0.033652
6296 | 0.23688
6297 | 0.50439
6298 | 0.722
6299 | 0.88559
6300 | 0.97607
6301 | 0.99048
6302 | 0.93593
6303 | 0.81098
6304 | 0.61802
6305 | 0.37822
6306 | 0.13218
6307 | 0.0025244
6308 | 0
6309 | 0
6310 | 0
6311 | 0
6312 | 0
6313 | 0
6314 | 0
6315 | 0
6316 | 0
6317 | 0
6318 | 0
6319 | 0.033436
6320 | 0.24076
6321 | 0.51982
6322 | 0.75161
6323 | 0.92229
6324 | 1.0228
6325 | 1.0426
6326 | 0.98533
6327 | 0.84695
6328 | 0.64077
6329 | 0.38951
6330 | 0.13542
6331 | 0.0022217
6332 | 0
6333 | 0
6334 | 0
6335 | 0
6336 | 0
6337 | 0
6338 | 0
6339 | 0
6340 | 0
6341 | 0
6342 | 0
6343 | 0.010056
6344 | 0.049832
6345 | 0.090404
6346 | 0.11937
6347 | 0.14222
6348 | 0.1391
6349 | 0.1149
6350 | 0.10021
6351 | 0.097647
6352 | 0.07623
6353 | 0.041674
6354 | 0.015284
6355 | 0.0011806
6356 | 0
6357 | 0
6358 | 0
6359 | 0
6360 | 0
6361 | 0
6362 | 0
6363 | 0
6364 | 0
6365 | 0
6366 | 0
6367 | 0.0035373
6368 | 0.015223
6369 | 0.02626
6370 | 0.038346
6371 | 0.050845
6372 | 0.054754
6373 | 0.15613
6374 | 0.57584
6375 | 0.52818
6376 | 0.37717
6377 | 0.22375
6378 | 0.078934
6379 | 0.0028406
6380 | 0
6381 | 0
6382 | 0
6383 | 0
6384 | 0
6385 | 0
6386 | 0
6387 | 0
6388 | 0
6389 | 0
6390 | 0
6391 | 0.01078
6392 | 0.057639
6393 | 0.099488
6394 | 0.15509
6395 | 0.22755
6396 | 0.31997
6397 | 0.3796
6398 | 0.31709
6399 | 0.28193
6400 | 0.30206
6401 | 0.18598
6402 | 0.061609
6403 | 0.0030787
6404 | 0
6405 | 0
6406 | 0
6407 | 0
6408 | 0
6409 | 0
6410 | 0
6411 | 0
6412 | 0
6413 | 0
6414 | 0
6415 | 0.016992
6416 | 0.11204
6417 | 0.21724
6418 | 0.31584
6419 | 0.437
6420 | 0.47108
6421 | 0.5017
6422 | 0.47061
6423 | 0.3527
6424 | 0.25566
6425 | 0.14336
6426 | 0.049898
6427 | 0.0025212
6428 | 0
6429 | 0
6430 | 0
6431 | 0
6432 | 0
6433 | 0
6434 | 0
6435 | 0
6436 | 0
6437 | 0
6438 | 0
6439 | 0.0098303
6440 | 0.057616
6441 | 0.12339
6442 | 0.18527
6443 | 0.20653
6444 | 0.22179
6445 | 0.21118
6446 | 0.22196
6447 | 0.19384
6448 | 0.16075
6449 | 0.10437
6450 | 0.031659
6451 | 0.0019456
6452 | 0
6453 | 0
6454 | 0
6455 | 0
6456 | 0
6457 | 0
6458 | 0
6459 | 0
6460 | 0
6461 | 0
6462 | 0
6463 | 0.027872
6464 | 0.21872
6465 | 0.49955
6466 | 0.73138
6467 | 0.90066
6468 | 0.99989
6469 | 1.0194
6470 | 0.95698
6471 | 0.81849
6472 | 0.60584
6473 | 0.35275
6474 | 0.11031
6475 | 0
6476 | 0
6477 | 0
6478 | 0
6479 | 0
6480 | 0
6481 | 0
6482 | 0
6483 | 0
6484 | 0
6485 | 0
6486 | 0
6487 | 0.0050889
6488 | 0.028228
6489 | 0.062151
6490 | 0.18964
6491 | 0.49966
6492 | 0.47837
6493 | 0.37822
6494 | 0.36962
6495 | 0.17541
6496 | 0.036043
6497 | 0.015847
6498 | 0.0053832
6499 | 0
6500 | 0
6501 | 0
6502 | 0
6503 | 0
6504 | 0
6505 | 0
6506 | 0
6507 | 0
6508 | 0
6509 | 0
6510 | 0
6511 | 0.0030754
6512 | 0.017305
6513 | 0.059806
6514 | 0.16564
6515 | 0.4625
6516 | 0.44906
6517 | 0.51129
6518 | 0.40255
6519 | 0.34798
6520 | 0.23412
6521 | 0.13192
6522 | 0.027155
6523 | 0
6524 | 0
6525 | 0
6526 | 0
6527 | 0
6528 | 0
6529 | 0
6530 | 0
6531 | 0
6532 | 0
6533 | 0
6534 | 0
6535 | 0.0186
6536 | 0.13768
6537 | 0.29504
6538 | 0.33892
6539 | 0.32942
6540 | 0.40996
6541 | 0.4184
6542 | 0.20756
6543 | 0.13076
6544 | 0.044639
6545 | 0.061682
6546 | 0.012671
6547 | 0
6548 | 0
6549 | 0
6550 | 0
6551 | 0
6552 | 0
6553 | 0
6554 | 0
6555 | 0
6556 | 0
6557 | 0
6558 | 0
6559 | 0.0098185
6560 | 0.064091
6561 | 0.14803
6562 | 0.23742
6563 | 0.29729
6564 | 0.31591
6565 | 0.2773
6566 | 0.31205
6567 | 0.27263
6568 | 0.20065
6569 | 0.11487
6570 | 0.034981
6571 | 0
6572 | 0
6573 | 0
6574 | 0
6575 | 0
6576 | 0
6577 | 0
6578 | 0
6579 | 0
6580 | 0
6581 | 0
6582 | 0
6583 | 0.0031824
6584 | 0.031177
6585 | 0.10035
6586 | 0.13767
6587 | 0.30719
6588 | 0.25475
6589 | 0.32996
6590 | 0.8129
6591 | 0.83883
6592 | 0.54664
6593 | 0.33263
6594 | 0.079333
6595 | 0
6596 | 0
6597 | 0
6598 | 0
6599 | 0
6600 | 0
6601 | 0
6602 | 0
6603 | 0
6604 | 0
6605 | 0
6606 | 0
6607 | 0.023175
6608 | 0.21279
6609 | 0.45703
6610 | 0.67218
6611 | 0.8552
6612 | 0.92964
6613 | 0.93663
6614 | 0.89583
6615 | 0.74971
6616 | 0.54545
6617 | 0.30549
6618 | 0.084324
6619 | 0
6620 | 0
6621 | 0
6622 | 0
6623 | 0
6624 | 0
6625 | 0
6626 | 0
6627 | 0
6628 | 0
6629 | 0
6630 | 0
6631 | 0.0036486
6632 | 0.024503
6633 | 0.068342
6634 | 0.12824
6635 | 0.1611
6636 | 0.16541
6637 | 0.14131
6638 | 0.10964
6639 | 0.074787
6640 | 0.038036
6641 | 0.024274
6642 | 0.0068325
6643 | 0
6644 | 0
6645 | 0
6646 | 0
6647 | 0
6648 | 0
6649 | 0
6650 | 0
6651 | 0
6652 | 0
6653 | 0
6654 | 0
6655 | 0.0024106
6656 | 0.014089
6657 | 0.030135
6658 | 0.0431
6659 | 0.055493
6660 | 0.06216
6661 | 0.060339
6662 | 0.056864
6663 | 0.048684
6664 | 0.035384
6665 | 0.017807
6666 | 0.0032798
6667 | 0
6668 | 0
6669 | 0
6670 | 0
6671 | 0
6672 | 0
6673 | 0
6674 | 0
6675 | 0
6676 | 0
6677 | 0
6678 | 0
6679 | 0.013796
6680 | 0.10279
6681 | 0.23534
6682 | 0.49171
6683 | 0.82246
6684 | 0.84989
6685 | 0.8212
6686 | 0.75628
6687 | 0.58316
6688 | 0.43822
6689 | 0.17592
6690 | 0.014388
6691 | 0
6692 | 0
6693 | 0
6694 | 0
6695 | 0
6696 | 0
6697 | 0
6698 | 0
6699 | 0
6700 | 0
6701 | 0
6702 | 0
6703 | 0.016831
6704 | 0.1479
6705 | 0.31659
6706 | 0.40113
6707 | 0.54968
6708 | 0.64113
6709 | 0.66312
6710 | 0.6838
6711 | 0.56618
6712 | 0.39324
6713 | 0.19123
6714 | 0.022483
6715 | 0
6716 | 0
6717 | 0
6718 | 0
6719 | 0
6720 | 0
6721 | 0
6722 | 0
6723 | 0
6724 | 0
6725 | 0
6726 | 0
6727 | 0.0070885
6728 | 0.049161
6729 | 0.12185
6730 | 0.18725
6731 | 0.24004
6732 | 0.25596
6733 | 0.26746
6734 | 0.23238
6735 | 0.17648
6736 | 0.11575
6737 | 0.05051
6738 | 0.0054513
6739 | 0
6740 | 0
6741 | 0
6742 | 0
6743 | 0
6744 | 0
6745 | 0
6746 | 0
6747 | 0
6748 | 0
6749 | 0
6750 | 0
6751 | 0.0070265
6752 | 0.068827
6753 | 0.2372
6754 | 0.23454
6755 | 0.18736
6756 | 0.21427
6757 | 0.18132
6758 | 0.16046
6759 | 0.44202
6760 | 0.3711
6761 | 0.22584
6762 | 0.02638
6763 | 0
6764 | 0
6765 | 0
6766 | 0
6767 | 0
6768 | 0
6769 | 0
6770 | 0
6771 | 0
6772 | 0
6773 | 0
6774 | 0
6775 | 0.010481
6776 | 0.090955
6777 | 0.2399
6778 | 0.41409
6779 | 0.64166
6780 | 0.50344
6781 | 0.46828
6782 | 0.6022
6783 | 0.48714
6784 | 0.37245
6785 | 0.15018
6786 | 0.016084
6787 | 0
6788 | 0
6789 | 0
6790 | 0
6791 | 0
6792 | 0
6793 | 0
6794 | 0
6795 | 0
6796 | 0
6797 | 0
6798 | 0
6799 | 0.0066151
6800 | 0.07173
6801 | 0.17318
6802 | 0.28709
6803 | 0.34662
6804 | 0.38284
6805 | 0.41159
6806 | 0.44392
6807 | 0.2767
6808 | 0.17634
6809 | 0.085737
6810 | 0.0067161
6811 | 0
6812 | 0
6813 | 0
6814 | 0
6815 | 0
6816 | 0
6817 | 0
6818 | 0
6819 | 0
6820 | 0
6821 | 0
6822 | 0
6823 | 0.0033028
6824 | 0.036441
6825 | 0.097155
6826 | 0.14829
6827 | 0.18883
6828 | 0.21247
6829 | 0.20767
6830 | 0.17591
6831 | 0.13902
6832 | 0.093553
6833 | 0.038709
6834 | 0.003702
6835 | 0
6836 | 0
6837 | 0
6838 | 0
6839 | 0
6840 | 0
6841 | 0
6842 | 0
6843 | 0
6844 | 0
6845 | 0
6846 | 0
6847 | 0.0024767
6848 | 0.025443
6849 | 0.062168
6850 | 0.098825
6851 | 0.12822
6852 | 0.14261
6853 | 0.14522
6854 | 0.13539
6855 | 0.1065
6856 | 0.069964
6857 | 0.031581
6858 | 0.0029281
6859 | 0
6860 | 0
6861 | 0
6862 | 0
6863 | 0
6864 | 0
6865 | 0
6866 | 0
6867 | 0
6868 | 0
6869 | 0
6870 | 0
6871 | 0.0027458
6872 | 0.027501
6873 | 0.068605
6874 | 0.11548
6875 | 0.14643
6876 | 0.15966
6877 | 0.15376
6878 | 0.13144
6879 | 0.10468
6880 | 0.068928
6881 | 0.030262
6882 | 0.0028254
6883 | 0
6884 | 0
6885 | 0
6886 | 0
6887 | 0
6888 | 0
6889 | 0
6890 | 0
6891 | 0
6892 | 0
6893 | 0
6894 | 0
6895 | 0.005318
6896 | 0.058459
6897 | 0.14901
6898 | 0.24714
6899 | 0.34714
6900 | 0.37678
6901 | 0.35836
6902 | 0.33058
6903 | 0.25224
6904 | 0.1619
6905 | 0.058668
6906 | 0.0042432
6907 | 0
6908 | 0
6909 | 0
6910 | 0
6911 | 0
6912 | 0
6913 | 0
6914 | 0
6915 | 0
6916 | 0
6917 | 0
6918 | 0
6919 | 0.0008202
6920 | 0.0080058
6921 | 0.017241
6922 | 0.025801
6923 | 0.036882
6924 | 0.043302
6925 | 0.13485
6926 | 0.4806
6927 | 0.42833
6928 | 0.29306
6929 | 0.13226
6930 | 0.0086312
6931 | 0
6932 | 0
6933 | 0
6934 | 0
6935 | 0
6936 | 0
6937 | 0
6938 | 0
6939 | 0
6940 | 0
6941 | 0
6942 | 0
6943 | 0.00061458
6944 | 0.012353
6945 | 0.076447
6946 | 0.26748
6947 | 0.51557
6948 | 0.5782
6949 | 0.52765
6950 | 0.62086
6951 | 0.60837
6952 | 0.41089
6953 | 0.22085
6954 | 0.013073
6955 | 0
6956 | 0
6957 | 0
6958 | 0
6959 | 0
6960 | 0
6961 | 0
6962 | 0
6963 | 0
6964 | 0
6965 | 0
6966 | 0
6967 | 0.0032155
6968 | 0.035014
6969 | 0.097052
6970 | 0.15254
6971 | 0.18817
6972 | 0.18946
6973 | 0.20072
6974 | 0.18327
6975 | 0.13516
6976 | 0.08735
6977 | 0.038304
6978 | 0.002936
6979 | 0
6980 | 0
6981 | 0
6982 | 0
6983 | 0
6984 | 0
6985 | 0
6986 | 0
6987 | 0
6988 | 0
6989 | 0
6990 | 0
6991 | 0.0022932
6992 | 0.024186
6993 | 0.066374
6994 | 0.10879
6995 | 0.1406
6996 | 0.16739
6997 | 0.1761
6998 | 0.1593
6999 | 0.11826
7000 | 0.07558
7001 | 0.031547
7002 | 0.0025216
7003 | 0
7004 | 0
7005 | 0
7006 | 0
7007 | 0
7008 | 0
7009 | 0
7010 | 0
7011 | 0
7012 | 0
7013 | 0
7014 | 0
7015 | 0.010248
7016 | 0.12383
7017 | 0.12945
7018 | 0.12828
7019 | 0.30793
7020 | 0.52824
7021 | 0.8011
7022 | 0.85185
7023 | 0.70052
7024 | 0.35603
7025 | 0.19758
7026 | 0.011512
7027 | 0
7028 | 0
7029 | 0
7030 | 0
7031 | 0
7032 | 0
7033 | 0
7034 | 0
7035 | 0
7036 | 0
7037 | 0
7038 | 0
7039 | 0
7040 | 0.043778
7041 | 0.12753
7042 | 0.20389
7043 | 0.23997
7044 | 0.2837
7045 | 0.28199
7046 | 0.25509
7047 | 0.17598
7048 | 0.11259
7049 | 0.042093
7050 | 0.0028478
7051 | 0
7052 | 0
7053 | 0
7054 | 0
7055 | 0
7056 | 0
7057 | 0
7058 | 0
7059 | 0
7060 | 0
7061 | 0
7062 | 0
7063 | 0
7064 | 0.059009
7065 | 0.27592
7066 | 0.47054
7067 | 0.60568
7068 | 0.68089
7069 | 0.69097
7070 | 0.63811
7071 | 0.5215
7072 | 0.33915
7073 | 0.13666
7074 | 0.007233
7075 | 0
7076 | 0
7077 | 0
7078 | 0
7079 | 0
7080 | 0
7081 | 0
7082 | 0
7083 | 0
7084 | 0
7085 | 0
7086 | 0
7087 | 0
7088 | 0.059878
7089 | 0.28771
7090 | 0.5036
7091 | 0.64387
7092 | 0.72255
7093 | 0.724
7094 | 0.63699
7095 | 0.50036
7096 | 0.32405
7097 | 0.10453
7098 | 0.0058464
7099 | 0
7100 | 0
7101 | 0
7102 | 0
7103 | 0
7104 | 0
7105 | 0
7106 | 0
7107 | 0
7108 | 0
7109 | 0
7110 | 0
7111 | 0
7112 | 0.056059
7113 | 0.26464
7114 | 0.43188
7115 | 0.54613
7116 | 0.59367
7117 | 0.5925
7118 | 0.59558
7119 | 0.44812
7120 | 0.27529
7121 | 0.10099
7122 | 0.0057074
7123 | 0
7124 | 0
7125 | 0
7126 | 0
7127 | 0
7128 | 0
7129 | 0
7130 | 0
7131 | 0
7132 | 0
7133 | 0
7134 | 0
7135 | 0
7136 | 0.0077052
7137 | 0.031646
7138 | 0.066876
7139 | 0.10382
7140 | 0.051824
7141 | 0.17364
7142 | 0.44356
7143 | 0.33803
7144 | 0.27814
7145 | 0.15249
7146 | 0.0090387
7147 | 0
7148 | 0
7149 | 0
7150 | 0
7151 | 0
7152 | 0
7153 | 0
7154 | 0
7155 | 0
7156 | 0
7157 | 0
7158 | 0
7159 | 0
7160 | 0.0056951
7161 | 0.02241
7162 | 0.037404
7163 | 0.047308
7164 | 0.051912
7165 | 0.054364
7166 | 0.048979
7167 | 0.038499
7168 | 0.024325
7169 | 0.0096564
7170 | 0.0006663
7171 | 0
7172 | 0
7173 | 0
7174 | 0
7175 | 0
7176 | 0
7177 | 0
7178 | 0
7179 | 0
7180 | 0
7181 | 0
7182 | 0
7183 | 0
7184 | 0.0053847
7185 | 0.017496
7186 | 0.031175
7187 | 0.042364
7188 | 0.046598
7189 | 0.045664
7190 | 0.043357
7191 | 0.031957
7192 | 0.018634
7193 | 0.008007
7194 | 0.00056356
7195 | 0
7196 | 0
7197 | 0
7198 | 0
7199 | 0
7200 | 0
7201 | 0
7202 | 0
7203 | 0
7204 | 0
7205 | 0
7206 | 0
7207 | 0
7208 | 0.02947
7209 | 0.11358
7210 | 0.10752
7211 | 0.13087
7212 | 0.23665
7213 | 0.19017
7214 | 0.26858
7215 | 0.1314
7216 | 0.049418
7217 | 0.0069849
7218 | 0
7219 | 0
7220 | 0
7221 | 0
7222 | 0
7223 | 0
7224 | 0
7225 | 0
7226 | 0
7227 | 0
7228 | 0
7229 | 0
7230 | 0
7231 | 0
7232 | 0.053211
7233 | 0.23661
7234 | 0.24056
7235 | 0.25669
7236 | 0.29518
7237 | 0.29361
7238 | 0.24937
7239 | 0.13837
7240 | 0.024383
7241 | 0.017747
7242 | 0
7243 | 0
7244 | 0
7245 | 0
7246 | 0
7247 | 0
7248 | 0
7249 | 0
7250 | 0
7251 | 0
7252 | 0
7253 | 0
7254 | 0
7255 | 0
7256 | 0.005387
7257 | 0.017908
7258 | 0.033281
7259 | 0.12825
7260 | 0.28821
7261 | 0.3659
7262 | 0.37309
7263 | 0.32144
7264 | 0.18935
7265 | 0.044665
7266 | 0
7267 | 0
7268 | 0
7269 | 0
7270 | 0
7271 | 0
7272 | 0
7273 | 0
7274 | 0
7275 | 0
7276 | 0
7277 | 0
7278 | 0
7279 | 0
7280 | 0.011414
7281 | 0.067173
7282 | 0.17368
7283 | 0.45081
7284 | 0.8271
7285 | 0.83871
7286 | 0.78624
7287 | 0.58458
7288 | 0.32321
7289 | 0.13475
7290 | 0
7291 | 0
7292 | 0
7293 | 0
7294 | 0
7295 | 0
7296 | 0
7297 | 0
7298 | 0
7299 | 0
7300 | 0
7301 | 0
7302 | 0
7303 | 0
7304 | 0.016423
7305 | 0.10528
7306 | 0.21257
7307 | 0.35159
7308 | 0.38521
7309 | 0.35519
7310 | 0.33043
7311 | 0.27946
7312 | 0.17708
7313 | 0.057783
7314 | 0
7315 | 0
7316 | 0
7317 | 0
7318 | 0
7319 | 0
7320 | 0
7321 | 0
7322 | 0
7323 | 0
7324 | 0
7325 | 0
7326 | 0
7327 | 0
7328 | 0.0089665
7329 | 0.043654
7330 | 0.078121
7331 | 0.095231
7332 | 0.10302
7333 | 0.09727
7334 | 0.085775
7335 | 0.064024
7336 | 0.04027
7337 | 0.01267
7338 | 0
7339 | 0
7340 | 0
7341 | 0
7342 | 0
7343 | 0
7344 | 0
7345 | 0
7346 | 0
7347 | 0
7348 | 0
7349 | 0
7350 | 0
7351 | 0
7352 | 0.0026121
7353 | 0.010272
7354 | 0.018952
7355 | 0.025903
7356 | 0.029961
7357 | 0.03131
7358 | 0.027253
7359 | 0.020919
7360 | 0.012025
7361 | 0.0038936
7362 | 0
7363 | 0
7364 | 0
7365 | 0
7366 | 0
7367 | 0
7368 | 0
7369 | 0
7370 | 0
7371 | 0
7372 | 0
7373 | 0
7374 | 0
7375 | 0
7376 | 0.0024581
7377 | 0.0094992
7378 | 0.018125
7379 | 0.025074
7380 | 0.028663
7381 | 0.028768
7382 | 0.026889
7383 | 0.020453
7384 | 0.012591
7385 | 0.0039451
7386 | 0
7387 | 0
7388 | 0
7389 | 0
7390 | 0
7391 | 0
7392 | 0
7393 | 0
7394 | 0
7395 | 0
7396 | 0
7397 | 0
7398 | 0
7399 | 0
7400 | 0.023602
7401 | 0.14578
7402 | 0.27642
7403 | 0.38835
7404 | 0.45631
7405 | 0.57551
7406 | 0.62359
7407 | 0.4296
7408 | 0.14342
7409 | 0.064955
7410 | 0
7411 | 0
7412 | 0
7413 | 0
7414 | 0
7415 | 0
7416 | 0
7417 | 0
7418 | 0
7419 | 0
7420 | 0
7421 | 0
7422 | 0
7423 | 0
7424 | 0.035825
7425 | 0.25396
7426 | 0.57593
7427 | 0.76931
7428 | 0.81514
7429 | 0.71338
7430 | 0.61488
7431 | 0.4713
7432 | 0.32787
7433 | 0.1369
7434 | 0
7435 | 0
7436 | 0
7437 | 0
7438 | 0
7439 | 0
7440 | 0
7441 | 0
7442 | 0
7443 | 0
7444 | 0
7445 | 0
7446 | 0
7447 | 0
7448 | 0.0064902
7449 | 0.039515
7450 | 0.085546
7451 | 0.12504
7452 | 0.15607
7453 | 0.15726
7454 | 0.14281
7455 | 0.10312
7456 | 0.052063
7457 | 0.0085467
7458 | 0
7459 | 0
7460 | 0
7461 | 0
7462 | 0
7463 | 0
7464 | 0
7465 | 0
7466 | 0
7467 | 0
7468 | 0
7469 | 0
7470 | 0
7471 | 0
7472 | 0.010519
7473 | 0.063091
7474 | 0.10099
7475 | 0.13393
7476 | 0.35935
7477 | 0.66074
7478 | 0.73089
7479 | 0.40585
7480 | 0.24075
7481 | 0.026619
7482 | 0
7483 | 0
7484 | 0
7485 | 0
7486 | 0
7487 | 0
7488 | 0
7489 | 0
7490 | 0
7491 | 0
7492 | 0
7493 | 0
7494 | 0
7495 | 0
7496 | 0.045518
7497 | 0.29524
7498 | 0.54721
7499 | 0.70307
7500 | 0.64868
7501 | 0.64332
7502 | 0.63816
7503 | 0.36524
7504 | 0.15705
7505 | 0.018157
7506 | 0
7507 | 0
7508 | 0
7509 | 0
7510 | 0
7511 | 0
7512 | 0
7513 | 0
7514 | 0
7515 | 0
7516 | 0
7517 | 0
7518 | 0
7519 | 0
7520 | 0.0083627
7521 | 0.11176
7522 | 0.43375
7523 | 0.44455
7524 | 0.29221
7525 | 0.31988
7526 | 0.25556
7527 | 0.20133
7528 | 0.16934
7529 | 0.013626
7530 | 0
7531 | 0
7532 | 0
7533 | 0
7534 | 0
7535 | 0
7536 | 0
7537 | 0
7538 | 0
7539 | 0
7540 | 0
7541 | 0
7542 | 0
7543 | 0
7544 | 0.019611
7545 | 0.1229
7546 | 0.23109
7547 | 0.33845
7548 | 0.38742
7549 | 0.45053
7550 | 0.46417
7551 | 0.29931
7552 | 0.15052
7553 | 0.015623
7554 | 0
7555 | 0
7556 | 0
7557 | 0
7558 | 0
7559 | 0
7560 | 0
7561 | 0
7562 | 0
7563 | 0
7564 | 0
7565 | 0
7566 | 0
7567 | 0
7568 | 0.0056724
7569 | 0.038862
7570 | 0.087184
7571 | 0.10175
7572 | 0.12589
7573 | 0.075065
7574 | 0.062948
7575 | 0.048292
7576 | 0.026574
7577 | 0.0034371
7578 | 0
7579 | 0
7580 | 0
7581 | 0
7582 | 0
7583 | 0
7584 | 0
7585 | 0
7586 | 0
7587 | 0
7588 | 0
7589 | 0
7590 | 0
7591 | 0
7592 | 0.01612
7593 | 0.098434
7594 | 0.18308
7595 | 0.32197
7596 | 0.36269
7597 | 0.39574
7598 | 0.33667
7599 | 0.18612
7600 | 0.090035
7601 | 0.0067824
7602 | 0
7603 | 0
7604 | 0
7605 | 0
7606 | 0
7607 | 0
7608 | 0
7609 | 0
7610 | 0
7611 | 0
7612 | 0
7613 | 0
7614 | 0
7615 | 0
7616 | 0.001485
7617 | 0.0097582
7618 | 0.026396
7619 | 0.037559
7620 | 0.045264
7621 | 0.15425
7622 | 0.56099
7623 | 0.5064
7624 | 0.24939
7625 | 0.023728
7626 | 0
7627 | 0
7628 | 0
7629 | 0
7630 | 0
7631 | 0
7632 | 0
7633 | 0
7634 | 0
7635 | 0
7636 | 0
7637 | 0
7638 | 0
7639 | 0
7640 | 0.0080736
7641 | 0.052804
7642 | 0.12841
7643 | 0.20442
7644 | 0.23483
7645 | 0.2431
7646 | 0.21427
7647 | 0.14607
7648 | 0.081772
7649 | 0.0093974
7650 | 0
7651 | 0
7652 | 0
7653 | 0
7654 | 0
7655 | 0
7656 | 0
7657 | 0
7658 | 0
7659 | 0
7660 | 0
7661 | 0
7662 | 0
7663 | 0
7664 | 0.0016395
7665 | 0.011151
7666 | 0.030339
7667 | 0.040001
7668 | 0.039282
7669 | 0.16595
7670 | 0.66461
7671 | 0.64165
7672 | 0.29042
7673 | 0.025034
7674 | 0
7675 | 0
7676 | 0
7677 | 0
7678 | 0
7679 | 0
7680 | 0
7681 | 0
7682 | 0
7683 | 0
7684 | 0
7685 | 0
7686 | 0
7687 | 0
7688 | 0.0035512
7689 | 0.024776
7690 | 0.061499
7691 | 0.084609
7692 | 0.078674
7693 | 0.066257
7694 | 0.07219
7695 | 0.060706
7696 | 0.03095
7697 | 0.004728
7698 | 0
7699 | 0
7700 | 0
7701 | 0
7702 | 0
7703 | 0
7704 | 0
7705 | 0
7706 | 0
7707 | 0
7708 | 0
7709 | 0
7710 | 0
7711 | 0
7712 | 0.0043331
7713 | 0.029378
7714 | 0.067689
7715 | 0.097085
7716 | 0.11747
7717 | 0.12099
7718 | 0.10839
7719 | 0.07467
7720 | 0.032946
7721 | 0.003287
7722 | 0
7723 | 0
7724 | 0
7725 | 0
7726 | 0
7727 | 0
7728 | 0
7729 | 0
7730 | 0
7731 | 0
7732 | 0
7733 | 0
7734 | 0
7735 | 0
7736 | 0.0057513
7737 | 0.046254
7738 | 0.14259
7739 | 0.19477
7740 | 0.091862
7741 | 0.041263
7742 | 0.021801
7743 | 0.020809
7744 | 0.030334
7745 | 0.0030841
7746 | 0
7747 | 0
7748 | 0
7749 | 0
7750 | 0
7751 | 0
7752 | 0
7753 | 0
7754 | 0
7755 | 0
7756 | 0
7757 | 0
7758 | 0
7759 | 0
7760 | 0.0019557
7761 | 0.019489
7762 | 0.044272
7763 | 0.066777
7764 | 0.078847
7765 | 0.079261
7766 | 0.068917
7767 | 0.049076
7768 | 0.023991
7769 | 0.0024121
7770 | 0
7771 | 0
7772 | 0
7773 | 0
7774 | 0
7775 | 0
7776 | 0
7777 | 0
7778 | 0
7779 | 0
7780 | 0
7781 | 0
7782 | 0
7783 | 0
7784 | 0.0014384
7785 | 0.014512
7786 | 0.03294
7787 | 0.047604
7788 | 0.057617
7789 | 0.059131
7790 | 0.052976
7791 | 0.032676
7792 | 0.017245
7793 | 0.0019481
7794 | 0
7795 | 0
7796 | 0
7797 | 0
7798 | 0
7799 | 0
7800 | 0
7801 | 0
7802 | 0
7803 | 0
7804 | 0
7805 | 0
7806 | 0
7807 | 0
7808 | 0.0073983
7809 | 0.086799
7810 | 0.19788
7811 | 0.22999
7812 | 0.24485
7813 | 0.26208
7814 | 0.2406
7815 | 0.17653
7816 | 0.076213
7817 | 0.0050387
7818 | 0
7819 | 0
7820 | 0
7821 | 0
7822 | 0
7823 | 0
7824 | 0
7825 | 0
7826 | 0
7827 | 0
7828 | 0
7829 | 0
7830 | 0
7831 | 0
7832 | 0.0020626
7833 | 0.020905
7834 | 0.05009
7835 | 0.076213
7836 | 0.091029
7837 | 0.09197
7838 | 0.079451
7839 | 0.055903
7840 | 0.025611
7841 | 0.0025162
7842 | 0
7843 | 0
7844 | 0
7845 | 0
7846 | 0
7847 | 0
7848 | 0
7849 | 0
7850 | 0
7851 | 0
7852 | 0
7853 | 0
7854 | 0
7855 | 0
7856 | 0.013093
7857 | 0.15544
7858 | 0.3388
7859 | 0.39426
7860 | 0.33754
7861 | 0.34591
7862 | 0.31358
7863 | 0.23876
7864 | 0.12753
7865 | 0.008838
7866 | 0
7867 | 0
7868 | 0
7869 | 0
7870 | 0
7871 | 0
7872 | 0
7873 | 0
7874 | 0
7875 | 0
7876 | 0
7877 | 0
7878 | 0
7879 | 0
7880 | 0.0018565
7881 | 0.022919
7882 | 0.064041
7883 | 0.083927
7884 | 0.12488
7885 | 0.095146
7886 | 0.060111
7887 | 0.063574
7888 | 0.032385
7889 | 0.0029312
7890 | 0
7891 | 0
7892 | 0
7893 | 0
7894 | 0
7895 | 0
7896 | 0
7897 | 0
7898 | 0
7899 | 0
7900 | 0
7901 | 0
7902 | 0
7903 | 0
7904 | 0.00082054
7905 | 0.0083163
7906 | 0.019096
7907 | 0.027746
7908 | 0.033145
7909 | 0.0346
7910 | 0.030391
7911 | 0.022977
7912 | 0.011716
7913 | 0.0015368
7914 | 0
7915 | 0
7916 | 0
7917 | 0
7918 | 0
7919 | 0
7920 | 0
7921 | 0
7922 | 0
7923 | 0
7924 | 0
7925 | 0
7926 | 0
7927 | 0
7928 | 0.015547
7929 | 0.21155
7930 | 0.54845
7931 | 0.71929
7932 | 0.64353
7933 | 0.60797
7934 | 0.57032
7935 | 0.35845
7936 | 0.16701
7937 | 0.011841
7938 | 0
7939 | 0
7940 | 0
7941 | 0
7942 | 0
7943 | 0
7944 | 0
7945 | 0
7946 | 0
7947 | 0
7948 | 0
7949 | 0
7950 | 0
7951 | 0
7952 | 0.025466
7953 | 0.2887
7954 | 0.47113
7955 | 0.51786
7956 | 0.46905
7957 | 0.26578
7958 | 0.23396
7959 | 0.27385
7960 | 0.086757
7961 | 0.0056785
7962 | 0
7963 | 0
7964 | 0
7965 | 0
7966 | 0
7967 | 0
7968 | 0
7969 | 0
7970 | 0
7971 | 0
7972 | 0
7973 | 0
7974 | 0
7975 | 0
7976 | 0.00341
7977 | 0.032424
7978 | 0.093083
7979 | 0.18457
7980 | 0.24248
7981 | 0.25935
7982 | 0.16171
7983 | 0.10135
7984 | 0.055844
7985 | 0.0036249
7986 | 0
7987 | 0
7988 | 0
7989 | 0
7990 | 0
7991 | 0
7992 | 0
7993 | 0
7994 | 0
7995 | 0
7996 | 0
7997 | 0
7998 | 0
7999 | 0
8000 | 0.0014445
8001 | 0.014997
8002 | 0.034985
8003 | 0.050479
8004 | 0.069181
8005 | 0.071135
8006 | 0.06577
8007 | 0.049489
8008 | 0.020784
8009 | 0.0017961
8010 | 0
8011 | 0
8012 | 0
8013 | 0
8014 | 0
8015 | 0
8016 | 0
8017 | 0
8018 | 0
8019 | 0
8020 | 0
8021 | 0
8022 | 0
8023 | 0
8024 | 0
8025 | 0.0075484
8026 | 0.025158
8027 | 0.037922
8028 | 0.045621
8029 | 0.047548
8030 | 0.041353
8031 | 0.030082
8032 | 0.015129
8033 | 0.0014352
8034 | 0
8035 | 0
8036 | 0
8037 | 0
8038 | 0
8039 | 0
8040 | 0
8041 | 0
8042 | 0
8043 | 0
8044 | 0
8045 | 0
8046 | 0
8047 | 0
8048 | 0
8049 | 0.0044582
8050 | 0.012539
8051 | 0.022152
8052 | 0.027755
8053 | 0.15484
8054 | 0.51994
8055 | 0.37416
8056 | 0.22256
8057 | 0.016835
8058 | 0
8059 | 0
8060 | 0
8061 | 0
8062 | 0
8063 | 0
8064 | 0
8065 | 0
8066 | 0
8067 | 0
8068 | 0
8069 | 0
8070 | 0
8071 | 0
8072 | 0
8073 | 0.0046125
8074 | 0.012538
8075 | 0.019876
8076 | 0.023038
8077 | 0.023557
8078 | 0.021275
8079 | 0.015274
8080 | 0.0073361
8081 | 0.00086978
8082 | 0
8083 | 0
8084 | 0
8085 | 0
8086 | 0
8087 | 0
8088 | 0
8089 | 0
8090 | 0
8091 | 0
8092 | 0
8093 | 0
8094 | 0
8095 | 0
8096 | 0
8097 | 0.023785
8098 | 0.11031
8099 | 0.18559
8100 | 0.21701
8101 | 0.22633
8102 | 0.20713
8103 | 0.14644
8104 | 0.05233
8105 | 0.0031852
8106 | 0
8107 | 0
8108 | 0
8109 | 0
8110 | 0
8111 | 0
8112 | 0
8113 | 0
8114 | 0
8115 | 0
8116 | 0
8117 | 0
8118 | 0
8119 | 0
8120 | 0
8121 | 0.063406
8122 | 0.32476
8123 | 0.55394
8124 | 0.58138
8125 | 0.58931
8126 | 0.461
8127 | 0.27265
8128 | 0.14931
8129 | 0.010079
8130 | 0
8131 | 0
8132 | 0
8133 | 0
8134 | 0
8135 | 0
8136 | 0
8137 | 0
8138 | 0
8139 | 0
8140 | 0
8141 | 0
8142 | 0
8143 | 0
8144 | 0
8145 | 0.022157
8146 | 0.098099
8147 | 0.030891
8148 | 0.17419
8149 | 0.64458
8150 | 0.62396
8151 | 0.63237
8152 | 0.37346
8153 | 0.029646
8154 | 0
8155 | 0
8156 | 0
8157 | 0
8158 | 0
8159 | 0
8160 | 0
8161 | 0
8162 | 0
8163 | 0
8164 | 0
8165 | 0
8166 | 0
8167 | 0
8168 | 0
8169 | 0.0043053
8170 | 0.014189
8171 | 0.022305
8172 | 0.025831
8173 | 0.027127
8174 | 0.022929
8175 | 0.015997
8176 | 0.0073877
8177 | 0.00086983
8178 | 0
8179 | 0
8180 | 0
8181 | 0
8182 | 0
8183 | 0
8184 | 0
8185 | 0
8186 | 0
8187 | 0
8188 | 0
8189 | 0
8190 | 0
8191 | 0
8192 | 0
8193 | 0.012196
8194 | 0.053425
8195 | 0.088278
8196 | 0.10993
8197 | 0.11281
8198 | 0.096993
8199 | 0.06816
8200 | 0.030295
8201 | 0.002367
8202 | 0
8203 | 0
8204 | 0
8205 | 0
8206 | 0
8207 | 0
8208 | 0
8209 | 0
8210 | 0
8211 | 0
8212 | 0
8213 | 0
8214 | 0
8215 | 0
8216 | 0
8217 | 0.071882
8218 | 0.36492
8219 | 0.6284
8220 | 0.70571
8221 | 0.67349
8222 | 0.53113
8223 | 0.39326
8224 | 0.22149
8225 | 0.015129
8226 | 0
8227 | 0
8228 | 0
8229 | 0
8230 | 0
8231 | 0
8232 | 0
8233 | 0
8234 | 0
8235 | 0
8236 | 0
8237 | 0
8238 | 0
8239 | 0
8240 | 0
8241 | 0.075727
8242 | 0.39719
8243 | 0.65125
8244 | 0.74851
8245 | 0.77577
8246 | 0.57183
8247 | 0.39354
8248 | 0.22981
8249 | 0.016457
8250 | 0
8251 | 0
8252 | 0
8253 | 0
8254 | 0
8255 | 0
8256 | 0
8257 | 0
8258 | 0
8259 | 0
8260 | 0
8261 | 0
8262 | 0
8263 | 0
8264 | 0
8265 | 0.017793
8266 | 0.092185
8267 | 0.13436
8268 | 0.16067
8269 | 0.15515
8270 | 0.14161
8271 | 0.096756
8272 | 0.039862
8273 | 0.0027314
8274 | 0
8275 | 0
8276 | 0
8277 | 0
8278 | 0
8279 | 0
8280 | 0
8281 | 0
8282 | 0
8283 | 0
8284 | 0
8285 | 0
8286 | 0
8287 | 0
8288 | 0
8289 | 0.0029188
8290 | 0.0098067
8291 | 0.016155
8292 | 0.020449
8293 | 0.021071
8294 | 0.018947
8295 | 0.013725
8296 | 0.0066159
8297 | 0.00081855
8298 | 0
8299 | 0
8300 | 0
8301 | 0
8302 | 0
8303 | 0
8304 | 0
8305 | 0
8306 | 0
8307 | 0
8308 | 0
8309 | 0
8310 | 0
8311 | 0
8312 | 0
8313 | 0.0029188
8314 | 0.0098066
8315 | 0.015999
8316 | 0.019984
8317 | 0.02164
8318 | 0.018844
8319 | 0.012952
8320 | 0.0059475
8321 | 0.00076725
8322 | 0
8323 | 0
8324 | 0
8325 | 0
8326 | 0
8327 | 0
8328 | 0
8329 | 0
8330 | 0
8331 | 0
8332 | 0
8333 | 0
8334 | 0
8335 | 0
8336 | 0
8337 | 0.0058566
8338 | 0.027357
8339 | 0.047499
8340 | 0.059365
8341 | 0.063585
8342 | 0.058299
8343 | 0.042999
8344 | 0.01913
8345 | 0.0016939
8346 | 0
8347 | 0
8348 | 0
8349 | 0
8350 | 0
8351 | 0
8352 | 0
8353 | 0
8354 | 0
8355 | 0
8356 | 0
8357 | 0
8358 | 0
8359 | 0
8360 | 0
8361 | 0.0043106
8362 | 0.019569
8363 | 0.032259
8364 | 0.040728
8365 | 0.04333
8366 | 0.037193
8367 | 0.026243
8368 | 0.013011
8369 | 0.0012812
8370 | 0
8371 | 0
8372 | 0
8373 | 0
8374 | 0
8375 | 0
8376 | 0
8377 | 0
8378 | 0
8379 | 0
8380 | 0
8381 | 0
8382 | 0
8383 | 0
8384 | 0
8385 | 0.002458
8386 | 0.0090342
8387 | 0.015328
8388 | 0.019621
8389 | 0.020244
8390 | 0.01812
8391 | 0.013055
8392 | 0.0065645
8393 | 0.00081854
8394 | 0
8395 | 0
8396 | 0
8397 | 0
8398 | 0
8399 | 0
8400 | 0
8401 | 0
8402 | 0
8403 | 0
8404 | 0
8405 | 0
8406 | 0
8407 | 0
8408 | 0
8409 | 0.040009
8410 | 0.21509
8411 | 0.33375
8412 | 0.38294
8413 | 0.43482
8414 | 0.28568
8415 | 0.21077
8416 | 0.097587
8417 | 0.0053054
8418 | 0
8419 | 0
8420 | 0
8421 | 0
8422 | 0
8423 | 0
8424 | 0
8425 | 0
8426 | 0
8427 | 0
8428 | 0
8429 | 0
8430 | 0
8431 | 0
8432 | 0
8433 | 0.026874
8434 | 0.13352
8435 | 0.15819
8436 | 0.27259
8437 | 0.38646
8438 | 0.47124
8439 | 0.44542
8440 | 0.29727
8441 | 0.024456
8442 | 0
8443 | 0
8444 | 0
8445 | 0
8446 | 0
8447 | 0
8448 | 0
8449 | 0
8450 | 0
8451 | 0
8452 | 0
8453 | 0
8454 | 0
8455 | 0
8456 | 0
8457 | 0.0030749
8458 | 0.013055
8459 | 0.023753
8460 | 0.030545
8461 | 0.032102
8462 | 0.027588
8463 | 0.019096
8464 | 0.0088297
8465 | 0.00097252
8466 | 0
8467 | 0
8468 | 0
8469 | 0
8470 | 0
8471 | 0
8472 | 0
8473 | 0
8474 | 0
8475 | 0
8476 | 0
8477 | 0
8478 | 0
8479 | 0
8480 | 0
8481 | 0.014483
8482 | 0.089269
8483 | 0.15497
8484 | 0.2169
8485 | 0.29559
8486 | 0.21422
8487 | 0.15804
8488 | 0.14498
8489 | 0.011265
8490 | 0
8491 | 0
8492 | 0
8493 | 0
8494 | 0
8495 | 0
8496 | 0
8497 | 0
8498 | 0
8499 | 0
8500 | 0
8501 | 0
8502 | 0
8503 | 0
8504 | 0
8505 | 0.0093098
8506 | 0.05083
8507 | 0.091275
8508 | 0.12803
8509 | 0.13611
8510 | 0.12119
8511 | 0.084057
8512 | 0.033451
8513 | 0.0024704
8514 | 0
8515 | 0
8516 | 0
8517 | 0
8518 | 0
8519 | 0
8520 | 0
8521 | 0
8522 | 0
8523 | 0
8524 | 0
8525 | 0
8526 | 0
8527 | 0
8528 | 0
8529 | 0.072418
8530 | 0.37859
8531 | 0.59946
8532 | 0.59236
8533 | 0.57138
8534 | 0.49929
8535 | 0.27907
8536 | 0.17359
8537 | 0.0112
8538 | 0
8539 | 0
8540 | 0
8541 | 0
8542 | 0
8543 | 0
8544 | 0
8545 | 0
8546 | 0
8547 | 0
8548 | 0
8549 | 0
8550 | 0
8551 | 0
8552 | 0
8553 | 0.003384
8554 | 0.015225
8555 | 0.028678
8556 | 0.036464
8557 | 0.038699
8558 | 0.03423
8559 | 0.024946
8560 | 0.011099
8561 | 0.0011266
8562 | 0
8563 | 0
8564 | 0
8565 | 0
8566 | 0
8567 | 0
8568 | 0
8569 | 0
8570 | 0
8571 | 0
8572 | 0
8573 | 0
8574 | 0
8575 | 0
8576 | 0
8577 | 0.004622
8578 | 0.022218
8579 | 0.03986
8580 | 0.051775
8581 | 0.060437
8582 | 0.056365
8583 | 0.042377
8584 | 0.020477
8585 | 0.0021565
8586 | 0
8587 | 0
8588 | 0
8589 | 0
8590 | 0
8591 | 0
8592 | 0
8593 | 0
8594 | 0
8595 | 0
8596 | 0
8597 | 0
8598 | 0
8599 | 0
8600 | 0
8601 | 0.0024583
8602 | 0.009034
8603 | 0.015327
8604 | 0.019931
8605 | 0.021484
8606 | 0.018224
8607 | 0.013055
8608 | 0.0065644
8609 | 0.00081846
8610 | 0
8611 | 0
8612 | 0
8613 | 0
8614 | 0
8615 | 0
8616 | 0
8617 | 0
8618 | 0
8619 | 0
8620 | 0
8621 | 0
8622 | 0
8623 | 0
8624 | 0
8625 | 0.0060202
8626 | 0.030545
8627 | 0.057068
8628 | 0.076499
8629 | 0.081389
8630 | 0.075771
8631 | 0.055014
8632 | 0.025837
8633 | 0.0025184
8634 | 0
8635 | 0
8636 | 0
8637 | 0
8638 | 0
8639 | 0
8640 | 0
8641 | 0
8642 | 0
8643 | 0
8644 | 0
8645 | 0
8646 | 0
8647 | 0
8648 | 0
8649 | 0.0083284
8650 | 0.04888
8651 | 0.10458
8652 | 0.1328
8653 | 0.096038
8654 | 0.049819
8655 | 0.035026
8656 | 0.029891
8657 | 0.0028812
8658 | 0
8659 | 0
8660 | 0
8661 | 0
8662 | 0
8663 | 0
8664 | 0
8665 | 0
8666 | 0
8667 | 0
8668 | 0
8669 | 0
8670 | 0
8671 | 0
8672 | 0
8673 | 0.041856
8674 | 0.24884
8675 | 0.34458
8676 | 0.32482
8677 | 0.38471
8678 | 0.38513
8679 | 0.23135
8680 | 0.10783
8681 | 0.006255
8682 | 0
8683 | 0
8684 | 0
8685 | 0
8686 | 0
8687 | 0
8688 | 0
8689 | 0
8690 | 0
8691 | 0
8692 | 0
8693 | 0
8694 | 0
8695 | 0
8696 | 0
8697 | 0.074885
8698 | 0.41538
8699 | 0.62409
8700 | 0.70135
8701 | 0.75036
8702 | 0.67195
8703 | 0.5281
8704 | 0.26536
8705 | 0.019426
8706 | 0
8707 | 0
8708 | 0
8709 | 0
8710 | 0
8711 | 0
8712 | 0
8713 | 0
8714 | 0
8715 | 0
8716 | 0
8717 | 0
8718 | 0
8719 | 0
8720 | 0
8721 | 0.073452
8722 | 0.41599
8723 | 0.65929
8724 | 0.77583
8725 | 0.80814
8726 | 0.71638
8727 | 0.53626
8728 | 0.25455
8729 | 0.019748
8730 | 0
8731 | 0
8732 | 0
8733 | 0
8734 | 0
8735 | 0
8736 | 0
8737 | 0
8738 | 0
8739 | 0
8740 | 0
8741 | 0
8742 | 0
8743 | 0
8744 | 0
8745 | 0.0082164
8746 | 0.04895
8747 | 0.084826
8748 | 0.12259
8749 | 0.13656
8750 | 0.14424
8751 | 0.14271
8752 | 0.096867
8753 | 0.0090451
8754 | 0
8755 | 0
8756 | 0
8757 | 0
8758 | 0
8759 | 0
8760 | 0

## Imp Hr
Import Energy Carrier Price by Time Period (CHF/kWh)
Energy Carrier
Hour
Note on A3: Rev: Entry must match an EC listed in "Energy Carriers" and "Imports" sheets
Note on A4: Rev: Must match hourly profile given for demand data ("Demand" sheet)

## Exp Hr
Export Energy Carrier Price by Time Period (CHF/kWh)
Energy Carrier
Hour
Note on A3: Rev: Entry must match an EC listed in "Energy Carriers" and "Imports" sheets
Note on A4: Rev: Must match hourly profile given for demand data ("Demand" sheet)